## Introduction
2
Protocol for the quantification of GHG emissions from waste management activities
Langue / langage:
This Excel tool is appended to the protocol prepared by Entreprises pour l'Environnement to assist operators in their greenhouse gas emissions inventory associated with waste management activities.
This tool has to be used as part of an inventory done according to the principles described in the Word file protocol.
It is made of the following sheets:
| Sheet name | What you will find in the corresponding sheet | Link | Step by step
| Source Type List with | Establishment of list of the source types included in the reporting perimeter | GO TO
| Transport | Emissions due to waste collection and transport | GO TO
| Sorting - Transfer | Emissions due to sorting facilities and transfer centers | GO TO
| Anaerobic Digestion | Emissions due to anaerobic digestion activities | GO TO
| Composting | Emissions due to composting activities | GO TO
| SRF | Emissions due to Solid Recovered Fuels preparation | GO TO
| MBT | Emissions due to Mechanical-Biological treatments | GO TO
| Landfilling | Specifications for the emissions calculations for landfilling | GO TO
| Incineration | Emissions due to waste incineration (all types) | GO TO
| Avoided | Emissions avoided during one of the above activities | GO TO
| Factors | Indicative factors that can be used | GO TO
| Recycling factors | Indicative factors for avoided emissions related to material recovery | GO TO
| Source Type List with Results | Inventory recapitulative sheet by source type | GO TO
| Synthesis | Inventory recapitulative sheet | GO TO
| About / A propos | Version and information about who developped this application | GO TO
NOT AVAILABLE
YET
2.2 Look for specific emission factors you may need
3. Get your results
2.1 Fill in your activity data
1. Identify GHG sources

## Source Type List
Source Type List
This sheet is to be used to establish the Source Type List, identifying Source Types which should be included in the inventory. To determine its Source Types' List, the entity must identify all sources over which it has operationnal control.
In the table below, indicate in green cells which Source Types are included in your inventory ("x"). | In the table below, indicate in green cells which Source Types are included in your inventory ("x").
Do not forget that the residues from one activity must be transported to their final treatment facility. | Do not forget that the residues from one activity must be transported to their final treatment facility.
COLOUR CODE:
Cell to fill in if concerned by activity
Direct emissions
Indirect emissions
Avoided emissions
Carbon sequestration
| ACTIVITIES | Fill in "x" if concerned | DIRECT EMISSIONS in tonnes CO2e (scope 1) | INDIRECT EMISSIONS in tonnes CO2e (scope 2) | AVOIDED EMISSIONS in tonnes CO2e | FOR INFORMATION ONLY SEQUESTRATED CARBON in tonnes CO2e
| Transport & Collection |  | Fuel consumption | Electricity consumption
| Sorting / Transfer |  | Fuel consumption | Electricity consumption | Production of secundary materials
Production of solid recovered fuels
| Anaerobic Digestion |  | Fuel consumption | Electricity consumption | Production of compost
|  |  | AD process |  | Production of heat from biogas
Production of electricity from biogas
Production of stabilat
| Composting |  | Fuel consumption | Electricity consumption | Production of compost | Carbon sequestration - compost spreading
Composting process
| SRF preparation |  | Fuel consumption | Electricity consumption | Production of solid recovered fuels
| MBT |  | Fuel consumption | Electricity consumption | Production of solid recovered fuels
|  |  | Biodrying |  | Production of secundary materials
|  |  | Stabilisation |  | Production of compost
|  |  | Anaerobic digestion |  | Production of heat from biogas
|  |  | Composting |  | Production of electricity from biogas
Refining
| Landfilling |  | Fuel consumption | Electricity consumption | Production of heat from biogas | Carbon sequestration - landfilling
|  |  | Methane emissions |  | Production of electricity from biogas
| Incineration |  | Fuel consumption | Electricity consumption | Production of secundary materials
|  |  | Incineration process |  | Production of electricity from waste
Production of heat from waste
Production of bottom ash
Production of slag
Go back to "Introduction"

## Transport
GREENHOUSE GAS EMISSIONS DUE TO TRANSPORTS
These tables are extracted for the GHG emissions calculation tool from transport activities developped together by EpE and ADEME
This sheet has to be used to assess emissions from transport. Direct emissions from vehicles owned, controlled or operated by the entity, indirect emissions from electric vehicles should be reported. According to the available data, the user could use one or several of the following tables. If a mean of transport is not mentioned (railway, shipping, river transport for example), or if the user wishes to use a model that allows estimation of tonnes.km, he is invited to use the GHG emissions calculation tool developped by EpE / ADEME. The used factors are the ones from the French Environment Ministry or the IPCC for fuels. They are from ADEME for the other calculation methods.
COLOUR CODE:
Default values
Calculated values
Values to enter
1 - Road freightage: calculated from fuel puchases (unit: L)
| Consumption | kg CO2-e | t
| (litre) | per litre | CO2-e
| owned, |  | owned,
| controlled or |  | controlled or
Fuel | operated |  | operated
Gasoline |  | 2.4251 | 0
Diesel oil |  | 2.6618 | 0
LPG |  | 1.5839 | 0
Other fuel |  | 1 | 0
Total |  |  | 0
2 - Road freightage: calculated from fuels' puchases (unit: tonnes)
| Consumption | kg CO2-e | t
| (tons) | per ton | CO2-e
| owned, |  | owned,
| controlled or |  | controlled or
Fuel | operated |  | operated
Natural gas |  | 2827.2 | 0
Gasoline |  | 3212 | 0
Diesel oil |  | 3150 | 0
LPG |  | 2944 | 0
Other fuel |  | 1000 | 0
Total |  |  | 0
3 - Road freightage with electrical traction: calculated from electricity purchases
| Consumption | kg CO2-e | t
| (MWh) | per kWh | CO2-e
| owned, |  | owned,
| controlled or |  | controlled or
| operated |  | operated
France, Transport use |  | 0.038 | 0
France |  | 0.090114
Austria |  | 0.20231 | 0
Belarus |  | 0.29334 | 0
Belgium |  | 0.25283 | 0
Bulgaria |  | 0.51517 | 0
Croatia |  | 0.38492 | 0
Czech Republic |  | 0.55795 | 0
Denmark |  | 0.31676 | 0
Estonia |  | 0.68834 | 0
Finland |  | 0.23001 | 0
Germany |  | 0.42674 | 0
Greece |  | 0.74938 | 0
Hungary |  | 0.34484 | 0
Iceland |  | 0.001365 | 0
Ireland |  | 0.50376 | 0
Italy |  | 0.38777 | 0
Latvia |  | 0.16405 | 0
Lithuania |  | 0.11662 | 0
Luxembourg |  | 0.32789 | 0
Netherlands |  | 0.4051 | 0
Norway |  | 0.007442 | 0
Poland |  | 0.66834 | 0
Portugal |  | 0.38317 | 0
Romania |  | 0.43812 | 0
Russian federation |  | 0.32251 | 0
Slovak Republic |  | 0.22928 | 0
Slovenia |  | 0.37245 | 0
Spain |  | 0.39043 | 0
Sweden |  | 0.040027 | 0
Switzerland |  | 0.023138 | 0
Ukraine |  | 0.35908 | 0
United Kingdom |  | 0.50018 | 0
United States |  | 0.54936 | 0
OECD Europe |  | 0.34542 | 0
Total |  |  | 0
4 - Road freightage: calculated from vehicles.km and average consumptions
| vehicle.km | average fuel | kg CO2-e | t
|  | consumption | per litre | CO2-e
| owned, | (L/100 km) |  | owned,
| controlled or |  |  | controlled or
Vehicle's designation | operated |  |  | operated
Gasoline vehicle, 1 |  |  | 2.4251 | 0
Gasoline vehicle, 2 |  |  | 2.4251 | 0
Gasoline vehicle, 3 |  |  | 2.4251 | 0
Diesel oil vehicle, 1 |  |  | 2.6618 | 0
Diesel oil vehicle, 2 |  |  | 2.6618 | 0
Diesel oil vehicle, 3 |  |  | 2.6618 | 0
Other vehicle, 1 |  |  |  | 0
Other vehicle, 2 |  |  |  | 0
Other vehicle, 3 |  |  |  | 0
Total |  |  |  | 0
Global balance
EMISSIONS BY ORIGIN |  |  |  | tonnes CO2-e
Direct emissions from transportation vehicles owned, controlled or operated by the reporting entity |  |  |  | 0
Indirect emissions due to the production of electricity that is used by the electric or hybrid vehicles operated by the entity |  |  |  | 0
Note on D35: masse volumique : 0,8kg/m3 1m3 = 10,5 kWh --> 0,0002154 tonne CO2/kWh
Note on D45: Source: AIE 2009 with 2007 values
Note on D49: note de cadrage ADEME et EDF, 2005
Go back to "Introduction"

## Méthodologie (hidden)
METHODE DE CALCUL DES EMISSIONS DE METHANE ET DES AUTRES POLLUANTS ATMOSPHERIQUES
Le biogaz est à la fois un puissant gaz à effet de serre (ou GES) et un combustible alternatif. Il est donc préférable de le brûler pour limiter autant que faire se peut ses émissions puisqu'il contribue 21 fois plus que le dioxyde de carbone à l’effet de serre.
Dans le cadre de la création d'un registre européen des émissions de polluants (EPER), les émissions des centres de stockage de déchets doivent être dès à présent déclarées.
Le CH4 mais aussi le CO2 (composants majeurs du biogaz) issus de la biodégradation de la matière organique sont pris en compte ainsi que les émissions de CO2, Nox et SOx issues de la combustion du biogaz.
L'outil présenté dans ce document permet de calculer rapidement les émissions de polluants (GES : CH4 et CO2 ; autres : NOx,SOx) d'un site afin de réaliser votre déclaration annuelle. Il suffit de renseigner les cases à fond jaune, les résultats des calc
Données à renseigner
Paramètres par défaut modifiable si nécessaire
Résultats des calculs
Pour calculer ces émissions, deux configurations sont possibles :
Tout d'abord si votre site comporte un (ou des) casier(s) possédant un réseau de collecte biogaz relié à une unité de combustion et des données sur le débit en sortie de réseau, veuillez vous référer au feuillet "Emissions Casiers avec données". Dans ce cas les émissions sont calculées à partir du taux de captage qui dépend de la nature de la couverture mise en place, et du débit de biogaz mesuré en sortie du réseau.
Si votre site comporte un (ou des) casier(s) sans données sur le débit collecté ou sans réseau de collecte de biogaz ou non relié à une unité de combustion, veuillez vous référer au feuillet "Emission Casiers sans données". Dans ce cas les émissions de méthane sont calculées à partir de la production théorique et du taux de captage du biogaz
Le dernier feuillet "Emissions CH4 et autres" donne le résultat des calculs des émissions pour chaque type de GES et vous indique si le seuil de déclaration est dépassé pour le gaz considéré.
NB : Pour un CET donné, considérer un seul feuillet pour toutes les zones de mêmes configurations. (exemple: 5 casiers avec réseau de captage et brûlage en torchère avec mesures des débits --> 1 seul feuillet : "Emissions Casiers avec données".
Casier avec réseau de collecte / Mesure du débit de biogaz collecté
NON
Estimation émissions avec taux captage et débit collecté
OUI
Estimation émissions avec taux captage et production théorique
*Déchets Fortement évolutifs (OM...)
Moyennement évolutifs (DIB...)
*Age des déchets
Calcul de la Production théorique de CH4
Emissions NOx
Couverture (taux d'oxydation)
Production CH4/CO2
Massif de déchets
Emissions CH4
Emissions CO2
Emissions SOx
débit de biogaz, taux de captage, taux de CH4 et CO2, [H2S]
Captage
Combustion
Emissions CO2

## Sorting-Transfer
GREENHOUSE GAS EMISSIONS FROM SORTING FACILITIES OR TRANSFER CENTERS
This sheet is intended to be used to assess emissions from energy consumption of sorting facilites or transfer centers. It is up to the user to make sure that all energy consuming points are taken into account.
COLOUR CODE:
Default values
Calculated values
Values to enter
Direct CO2 emissions from permanent combustion facilities and on-site mobile equipment
1 - Calculation from fuels tonnages
|  | Used quantities | Emission factor | CO2 gross accounting | Accounting | CO2 net emissions
| Fuel type | tons | kgCO2 / t | t CO2 | % | t CO2
| Gas oil |  | 3.15 |  | 100
| Diesel |  | 3.15 |  | 100
| Heavy Fuel oil |  | 3.1 |  | 100
| Natural gas |  | 2827 |  | 100
Others (to be specified)
| Total |  |  | 0 |  | 0
2 - Calculation from fuels' volume
|  | Used quantities | Emission factor | CO2 gross accounting | Accounting | CO2 net emissions
|  |  | (*) |  | (0 or 100%)
| Fuel type | L | kg CO2 / L | t CO2 | % | t CO2
| Gas oil |  | 2.662 |  | 100
| Diesel |  | 2.662 |  | 100
| Heavy Fuel oil |  | 3.12 |  | 100
| Natural gas |  | 0.00193 |  | 100
* default factors are the GIEC factors. These can be revised (see other factors in the 'Factors' thumbnail)
Others (to be specified)
| Total |  |  | 0 |  | 0
Indirect emissions
3 - Indirect emissions from electricity or purchased heat consumption
|  | Energie | Emission factor | Indirect net emissions | Accounting | Indirect net emissions
| Consumed electricy | consommée | (*) |  | (0 or 100%)
| or heat production area | MWh | kgCO2 / MWh | t CO2 | % | t CO2
100
100
100
100
100
100
100
100
* see factors given in the 'Factors' tab
| Total |  |  | 0 |  | 0
Global balance
EMISSIONS BY ORIGIN | [5 empty] | tonnes CO2-e
Direct emissions from permanent combustion facilities and on-site mobile equipment | [5 empty] | 0
Indirect emissions from electricity or purchased heat consumption | [5 empty] | 0
Note on E25: 0,8kg/m3 1m3 = 10,5 kWh --> 0,0002154 tonne CO2/kWh
Note on E43: masse volumique 0.71g/L --> 0,00193 kgCO2/0,71 g --> 2817 kg CO2/t
CLICK HERE TO GO TO
AVOIDED EMISSIONS CALCULATION SHEET
Go back to "Introduction"

## AD - Methanisation
GREENHOUSE GAS EMISSIONS FROM ANAEROBIC DIGESTION INSTALLATIONS
This sheet is intended to be used to assess emissions from anaerobic digestion installations : process emissions as well as emissions from energy consumption.
COLOUR CODE:
Default values
Calculated values
Values to enter
1 - Process emissions (CH4 and N2O)
Direct CH4 emissions
1. Calculation based on biogas yield
| Waste type and process | Quantity treated by AD | Biogas yield | Methane content | Leakage rate |  | Net emissions
|  | Tonnes (wet weight) | Nm3/t of waste | % | % |  | t CO2e
| VFG (vegetable, fruit and garden wastes) continuous process |  | 103.5 | 55 | 1 | VFG source: Ewijk (2008). Environmental analysis of VFG-waste digestion Leakage source: OWS | 0
| VFG (vegetable, fruit and garden wastes) batch process |  | 60 | 54 | 1 | VFG source: Ewijk (2008). Environmental analysis of VFG-waste digestion Leakage source: OWS | 0
[6 empty] | source: | 0
[6 empty] | source: | 0
2. Calculation based on default emission factors
| Waste type | Quantity treated by AD | Emissions factor |  |  | Net emissions
|  | Tonnes (wet weight) | t CH4 / t |  |  | t CO2e
|  |  |  | source: |  | 0
|  |  |  | source: |  | 0
|  |  |  | source: |  | 0
|  |  |  | source: |  | 0
| Total Anaerobic Digestion CH4 emissions |  |  |  |  | 0
Direct N20 emissions
Calculation based on default emission factors
| Waste type | Quantity treated by AD | Emissions factor |  |  | Net emissions
|  | Tonnes (wet weight) | t N2O / t |  |  | t CO2e
|  |  |  | source: |  | 0
|  |  |  | source: |  | 0
|  |  |  | source: |  | 0
|  |  |  | source: |  | 0
| Total Anaerobic Digestion N2O emissions |  |  |  |  | 0
2 - Emissions from energy consumption
Direct CO2 emissions from permanent combustion facilities and on-site mobile equipment
1 - Calculation from fuels tonnages
|  | Used quantities | Emission factor | CO2 gross accounting | Accounting | CO2 net emissions
| Fuel type | tons | kgCO2 / t | t CO2 | % | t CO2
| Gas oil |  | 3.15 |  | 100
| Diesel |  | 3.15 |  | 100
| Heavy Fuel oil |  | 3.1 |  | 100
| Natural gas |  | 2827 |  | 100
Others (to be specified)
| Total |  |  |  |  | 0
2 - Calculation from fuels' volume
|  | Used quantities | Emission factor | CO2 gross accounting | Accounting | CO2 net emissions
|  |  | (*) |  | (0 or 100%)
| Fuel type | L | kg CO2 / L | t CO2 | % | t CO2
| Gas oil |  | 2.662 |  | 100
| Diesel |  | 2.662 |  | 100
| Heavy Fuel oil |  | 3.12 |  | 100
| Natural gas |  | 0.00193 |  | 100
* default factors are the GIEC factors. These can be revised (see other factors in the 'Factors' thumbnail)
Others (to be specified)
| Total |  |  | 0 |  | 0
Indirect emissions
Indirect emissions from electricity or purchased heat consumption
|  | Energy | Emission factor | Indirect net emissions | Accounting | Indirect net emissions
| Consumed electricy | consumption | (*) |  | (0 or 100%)
| or heat production area | MWh | kgCO2 / MWh | t CO2 | % | t CO2
100
100
100
100
100
100
100
100
* see factors given in the 'Factors' tab
| Total |  |  |  |  | 0
Global balance
EMISSIONS BY ORIGIN | [5 empty] | tonnes CO2-e
Direct emissions from anaerobic digestion process (CH4 and N2O emissions) | [5 empty] | 0
Direct emissions from permanent combustion facilities and on-site mobile equipment | [5 empty] | 0
Indirect emissions from electricity or purchased heat consumption | [5 empty] | 0
Note on D100: Default electricity consumption batch process: 10 kWhe/tonne Default electricity consumption continuous process: 25 kWhe/tonne source: IVAM
Note on E65: 0,8kg/m3 1m3 = 10,5 kWh --> 0,0002154 tonne CO2/kWh
Note on E83: masse volumique 0.71g/L --> 0,00193 kgCO2/0,71 g --> 2817 kg CO2/t
CLICK HERE TO GO TO
AVOIDED EMISSIONS CALCULATION SHEET
Go back to "Introduction"

## Composting-Compostage
GREENHOUSE GAS EMISSIONS FROM COMPOSTING INSTALLATIONS
This sheet is intended to be used to assess emissions from composting installations: process émissions as well as emissions from energy consumption.
COLOUR CODE:
Default values
Calculated values
Values to enter
1 - Process emissions (CH4 and N2O)
Direct CH4 emissions
| Waste Type | Quantity treated by composting | Emissions factor |  |  | Net emissions
|  | Tonnes | gCH4/t wet weight |  |  | tCO2e
| MSW (65% dry) |  | 1240 | source: ADEME 2005 |  | 0
| Biowaste |  | 952 | source: CITEPA 2007 |  | 0
| VFG (vegetable, fruit and garden wastes) - well managed sites |  | 170 | source: Heres (2007) Reasearch determining indicator for methane and laughing gas composting plants |  | 0
|  |  |  | source: |  | 0
| Total CH4 emissions |  |  |  |  | 0
Direct N20 emissions
| Waste Type | Quantity treated by composting | Emissions factor |  |  | Net emissions
|  | Tonnes | gN2O/t wet weight |  |  | tCO2e
| MSW (65% dry) |  | 210 | source: ADEME 2005 |  | 0
| Biowaste |  | 24 | source: ADEME 2005 |  | 0
| ? |  | 161 | source: CITEPA 2007 |  | 0
| VFG (vegetable, fruit and garden wastes) - well managed sites |  | 69 | source: Heres (2007) Reasearch determining indicator for methane and laughing gas composting plants |  | 0
| Total N2O emissions |  |  |  |  | 0
2 - Emissions from energy consumption
Direct CO2 emissions from permanent combustion facilities and on-site mobile equipment
1 - Calculation from fuels tonnages
|  | Used quantities | Emission factor | CO2 gross accounting | Accounting | CO2 net emissions
| Fuel type | tonnes | kgCO2 / t | t CO2 | % | t CO2
| Gas oil |  | 3.15 |  | 100
| Diesel |  | 3.15 |  | 100
| Heavy Fuel oil |  | 3.1 |  | 100
| Natural gas |  | 2827 |  | 100
Others (to be specified)
2 - Calculation from fuels' volume
|  | Used quantities | Emission factor | CO2 gross accounting | Accounting | CO2 net emissions
|  |  | (*) |  | (0 or 100%)
| Fuel type | L | kg CO2 / L | t CO2 | % | t CO2
| Gas oil |  | 2.662 |  | 100
| Diesel |  | 2.662 |  | 100
| Heavy Fuel oil |  | 3.12 |  | 100
| Natural gas |  | 0.00193 |  | 100
* default factors are the GIEC factors. These can be revised (see other factors in the 'Factors' thumbnail)
Others (to be specified)
| Total |  |  | 0 |  | 0
Indirect emissions
3 - Indirect emissions from electricity or purchased heat consumption
|  | Energy | Emission factor | Indirect net emissions | Accounting | Indirect net emissions
| Consumed electricy | consumption | (*) |  | (0 or 100%)
| or heat production area | MWh | kgCO2 / MWh | t CO2 | % | t CO2
100
100
100
100
100
100
100
100
* see factors given in the 'Factors' tab
| Total |  |  |  |  | 0
Global balance
EMISSIONS BY ORIGIN | [5 empty] | tonnes CO2-e
Direct emissions from composting process (CH4 and N2O emissions) | [5 empty] | 0
Direct emissions from permanent combustion facilities and on-site mobile equipment | [5 empty] | 0
Indirect emissions from electricity or purchased heat consumption | [5 empty] | 0
Note on D65: Default diesel consumption (open technology) : 0,3 - 0,6 L/tonne of wet waste Default diesel consumption (enclosed technology) : 0,13 - 3 L/tonne of wet waste source: "Composting and compost utilization : acconuting of greenhouse gases and global warming contributions", Waste management and research, Volume 27, Issue 9, November 2009
Note on D88: Default electricity consumption : 32 kWhe/tonne of wet waste source: IVAM
Note on E55: 0,8kg/m3 1m3 = 10,5 kWh --> 0,0002154 tonne CO2/kWh
Note on E71: masse volumique 0.71g/L --> 0,00193 kgCO2/0,71 g --> 2817 kg CO2/t
CLICK HERE TO GO TO
AVOIDED EMISSIONS CALCULATION SHEET
Go back to "Introduction"

## SRF
GREENHOUSE GAS EMISSIONS FROM SOLID RECOVERED FUEL PREPARATION (SRF)
This sheet has to be used to assess emissions from energy consumption for Solid Recovered Fuel Preparation. It is up to the user to make sure that all fuel consuming points are taken into account.
If SFR are products of Mechanical Biological Treatment (MBT), please do not fill this sheet but go to "MBT" sheet.
COLOUR CODE:
Default values
Calculated values
Values to enter
Direct CO2 emissions from permanent combustion facilities and on-site mobile equipment
1 - Calculation from fuels tonnages
|  | Used quantities | Emission factor | CO2 gross accounting | Accounting | CO2 net emissions
| Fuel type | tons | kgCO2 / t | t CO2 | % | t CO2
| Gas oil |  | 3.15 |  | 100
| Diesel |  | 3.15 |  | 100
| Heavy Fuel oil |  | 3.1 |  | 100
| Natural gas |  | 2827 |  | 100
Others (to be specified)
| Total |  |  | 0 |  | 0
2 - Calculation from fuels' volume
|  | Used quantities | Emission factor | CO2 gross accounting | Accounting | CO2 net emissions
|  |  | (*) |  | (0 or 100%)
| Fuel type | L | kg CO2 / L | t CO2 | % | t CO2
| Gas oil |  | 2.662 |  | 100
| Diesel |  | 2.662 |  | 100
| Heavy Fuel oil |  | 3.12 |  | 100
| Natural gas |  | 0.00193 |  | 100
* default factors are the GIEC factors. These can be revised (see other factors in the 'Factors' thumbnail)
Others (to be specified)
| Total |  |  | 0 |  | 0
Indirect emissions from electricity or purchased heat consumption
|  | Energie | Emission factor | Indirect net emissions | Accounting | Indirect net emissions
| Consumed electricy | consommée | (*) |  | (0 or 100%)
| or heat production area | MWh | kgCO2 / MWh | t CO2 | % | t CO2
100
100
100
100
100
100
100
100
* see factors given in the 'Factors' tab
| Total |  |  |  |  | 0
Global balance
EMISSIONS BY ORIGIN | [5 empty] | tonnes CO2-e
Direct emissions from permanent combustion facilities and on-site mobile equipment | [5 empty] | 0
Indirect emissions from electricity or purchased heat consumption | [5 empty] | 0
Note on E27: 0,8kg/m3 1m3 = 10,5 kWh --> 0,0002154 tonne CO2/kWh
Note on E43: masse volumique 0.71g/L --> 0,00193 kgCO2/0,71 g --> 2817 kg CO2/t
CLICK HERE TO GO TO
AVOIDED EMISSIONS CALCULATION SHEET
Go back to "Introduction"

## MBT
GREENHOUSE GAS EMISSIONS FROM MECHANICAL BIOLOGICAL TREATMENTS
MBT is the acronym of Mechanical Biological Treatment but it can also be BMT for Biological Mechanical Treatment. MBT is a intermediate treatment step between waste collection and the next treatment steps (should it be landfill, thermal treatment, agronomic reuse, recycling or any other existing form of treatment). It is mainly used to treat Municipal Solid Waste with a biodegradable content high enough to feed the biological step. In some cases, C&I waste or bio-waste can also feed the plant.
MECHANICAL TREATMENT Mechanical treatment affects only the waste flow type changing for example part size, density distribution, size distribution or product distribution.
BIOLOGICAL TREATMENT Although mechanical treatment only affects the waste flow type, biological treatment also affects chemical composition of the waste.
Depending on the target of the plant, process can start with the Mechanical step and then a biological step…or the other way round; biological then mechanical. In the case of Mechanical then Biological, a final mechanical treatment is sometimes needed to refine the “compost” and remove inert elements.
1 - Describe your MBT
In the table below, indicate which mechanical/biological steps are included in your MBT ("X"). Do not forget to take into account the output products of the MBT and the associated final treatment steps.
| Type of treatment |  |  | Output products
| Mechanical treatment | Biological treatment
| Waste Preparation | Stabilisation |  | Refusal | x
| x | x |  | Secondary raw material | x
| Sorting | Composting |  | RDF | x
| x | x |  | Compost (Soil improver) | x
| Bio drying | Anaerobic digestion |  | Stabilat | x
| x | x |  | Energy | x
Refining
x
2 - Calculate GhG emissions
The following sheets of the Protocol should be filled in depending on types of treatement and output products generated by the MBT:
| Waste preparation | Fill below "Energy consumption" |  |  | Refusal | "Incineration" or "Landfill"
| Sorting | Fill below "Energy consumption" |  |  | Secondary raw material | "Avoided"
| Biodrying | Fill below "Energy consumption" Fill below "Biodrying" |  |  | RDF | "Avoided"
| Stabilisation | Fill below "Energy consumption" Fill below "Stabilisation" |  |  | Compost landspread | "Avoided"
| Composting | Fill below "Energy consumption" Fill below "Composting" |  |  | Stabilat | "Landfill"
| Anaerobic digestion | Fill below "Energy consumption and "AD" |  |  | Energy | "Avoided"
| Refining | Fill below "Energy consumption and "AD"
COLOUR CODE:
Default values
Calculated values
Values to enter
1. Emissions from energy consumption
Direct CO2 emissions from permanent combustion facilities and on-site mobile equipment
1 - Calculation from fuels tonnages
|  | Used quantities | Emission factor | CO2 gross accounting | Accounting | CO2 net emissions
| Fuel type | tons | kgCO2 / t | t CO2 | % | t CO2
| Gas oil |  | 3.15 |  | 100
| Diesel |  | 3.15 |  | 100
| Heavy Fuel oil |  | 3.1 |  | 100
| Natural gas |  | 2827 |  | 100
Others (to be specified)
| Total |  |  |  |  | 0
2 - Calculation from fuels' volume
|  | Used quantities | Emission factor | CO2 gross accounting | Accounting | CO2 net emissions
|  |  | (*) |  | (0 or 100%)
| Fuel type | L | kg CO2 / L | t CO2 | % | t CO2
| Gas oil |  | 2.662 |  | 100
| Diesel |  | 2.662 |  | 100
| Heavy Fuel oil |  | 3.12 |  | 100
| Natural gas |  | 0.00193 |  | 100
* default factors are the GIEC factors. These can be revised (see other factors in the 'Factors' thumbnail)
Others (to be specified)
| Total |  |  | 0 |  | 0
Indirect emissions from electricity or purchased heat consumption
|  | Energie | Emission factor | Indirect net emissions | Accounting | Indirect net emissions
| Consumed electricy | consommée | (*) |  | (0 or 100%)
| or heat production area | MWh | kgCO2 / MWh | t CO2 | % | t CO2
100
100
100
100
100
100
100
100
* see factors given in the 'Factors' tab
| Total |  |  |  |  | 0
2. Biodrying
Direct CH4 emissions
| Quantity treated by AD | Emissions factor |  |  |  | Net emissions
| Tonnes | t CO2 / t |  |  |  | t CO2
|  |  | source: |  |  | 0
|  |  | source: |  |  | 0
|  |  | source: |  |  | 0
|  |  | source: |  |  | 0
Direct N20 emissions
| Quantity treated by AD | Emissions factor |  |  |  | Net emissions
| Tonnes | t CO2 / t |  |  |  | t CO2
|  |  | source: |  |  | 0
|  |  | source: |  |  | 0
|  |  | source: |  |  | 0
|  |  | source: |  |  | 0
| Total biodrying CH4 and N2O emissions |  |  |  |  | 0
3. Stabilisation
Direct CH4 emissions
| Quantity treated by AD | Emissions factor |  |  |  | Net emissions
| Tonnes | t CO2 / t |  |  |  | t CO2
|  |  | source: |  |  | 0
|  |  | source: |  |  | 0
|  |  | source: |  |  | 0
|  |  | source: |  |  | 0
Direct N20 emissions
| Quantity treated by AD | Emissions factor |  |  |  | Net emissions
| Tonnes | t CO2 / t |  |  |  | t CO2
|  |  | source: |  |  | 0
|  |  | source: |  |  | 0
|  |  | source: |  |  | 0
|  |  | source: |  |  | 0
| Total stabilisation CH4 and N2O emissions |  |  |  |  | 0
4. Composting
Direct CH4 emissions
| Waste Type | Quantity treated by composting | Emissions factor |  |  | Net emissions
|  | Tonnes | gCH4/t wet weight |  |  | tCO2e
| MSW (65% dry) |  | 1240 | source: ADEME 2005 |  | 0
| Biowaste |  | 952 | source: CITEPA 2007 |  | 0
| VFG (vegetable, fruit and garden wastes) - well managed sites |  | 170 | source: Heres (2007) Reasearch determining indicator for methane and laughing gas composting plants |  | 0
|  |  |  | source: |  | 0
Direct N20 emissions
| Waste Type | Quantity treated by composting | Emissions factor |  |  | Net emissions
|  | Tonnes | gN2O/t wet weight |  |  | tCO2e
| MSW (65% dry) |  | 210 | source: ADEME 2005 |  | 0
| Biowaste |  | 24 | source: ADEME 2005 |  | 0
| ? |  | 161 | source: CITEPA 2007 |  | 0
| VFG (vegetable, fruit and garden wastes) - well managed sites |  | 69 | source: Heres (2007) Reasearch determining indicator for methane and laughing gas composting plants |  | 0
| Total composting CH4 and N2O emissions |  |  |  |  | 0
5. Anaerobic digestion
Direct CH4 emissions
1. Calculation based on biogas yield
| Waste type and process | Quantity treated by AD | Biogas yield | Methane content | Leakage rate |  | Net emissions
|  | Tonnes (wet weight) | Nm3/t of waste | % | % |  | t CO2e
| VFG (vegetable, fruit and garden wastes) continuous process |  | 103.5 | 55 | 1 | VFG source: Ewijk (2008). Environmental analysis of VFG-waste digestion Leakage source: OWS | 0
| VFG (vegetable, fruit and garden wastes) batch process |  | 60 | 54 | 1 | VFG source: Ewijk (2008). Environmental analysis of VFG-waste digestion Leakage source: OWS | 0
[6 empty] | source: | 0
[6 empty] | source: | 0
2. Calculation based on default emission factors
| Waste type | Quantity treated by AD | Emissions factor |  |  | Net emissions
|  | Tonnes (wet weight) | t CH4 / t |  |  | t CO2e
|  |  | 12 | source: |  | 0
|  |  |  | source: |  | 0
|  |  |  | source: |  | 0
|  |  |  | source: |  | 0
Direct N20 emissions
Calculation based on default emission factors
| Waste type | Quantity treated by AD | Emissions factor |  |  | Net emissions
|  | Tonnes (wet weight) | t N2O / t |  |  | t CO2e
|  |  | 34 | source: |  | 0
|  |  |  | source: |  | 0
|  |  |  | source: |  | 0
|  |  |  | source: |  | 0
| Total anaerobic digestion CH4 and N2O emissions |  |  |  |  | 0
6. Refining
Direct CH4 emissions
| Waste Type | Quantity treated by composting | Emissions factor |  |  | Net emissions
|  | Tonnes | gCH4/t wet weight |  |  | tCO2e
| MSW (65% dry) |  |  | source: |  | 0
| Biowaste |  |  | source: |  | 0
|  |  |  | source: |  | 0
|  |  |  | source: |  | 0
Direct N20 emissions
| Waste Type | Quantity treated by composting | Emissions factor |  |  | Net emissions
|  | Tonnes | gCH4/t wet weight |  |  | tCO2e
| MSW (65% dry) |  | 210 | source: |  | 0
| Biowaste |  | 24 | source: |  | 0
|  |  | 161 | source: |  | 0
|  |  | 40-100 | source: |  | 0
| Total refining CH4 and N2O emissions |  |  |  |  | 0
Global balance
EMISSIONS BY ORIGIN | [5 empty] | tonnes CO2-e
Direct emissions from permanent combustion facilities and on-site mobile equipment | [5 empty] | 0
Indirect emissions from electricity or purchased heat consumption | [5 empty] | 0
Direct emissions from biodrying process | [5 empty] | 0
Direct emissions from stabilisation process | [5 empty] | 0
Direct emissions from composting process | [5 empty] | 0
Direct emissions from anaerobic digestion process | [5 empty] | 0
Direct emissions from refining process | [5 empty] | 0
Note on C12: pmagnien: bag opening, crushing or shredding…
Note on E53: 0,8kg/m3 1m3 = 10,5 kWh --> 0,0002154 tonne CO2/kWh
Note on E71: masse volumique 0.71g/L --> 0,00193 kgCO2/0,71 g --> 2817 kg CO2/t
GO
GO
GO
GO
GO
GO
GO
GO
GO
GO
GO
GO
IN
GO
LF
GO
GO
GO
GO
Go back to "Introduction"

## LFwithData (hidden)
Emissions de CH4 d'un ou de plusieurs casier(s) avec des données sur le débit de biogaz collecté
Ce casier doit disposer d'un réseau de collecte relié à une unité de combustion.
Les émissions peuvent être calculées par la différence entre la production théorique du massif de déchet et le volume de biogaz collecté.
Cette production théorique est obtenue grâce à l'estimation du taux de captage fonction de la couverture en place sur la zone : Volume collecté annuellement / taux de captage = Production de CH4 en Nm3
I. Calcul du volume collecté de méthane
Volume et débit en (Normo)m3 ou (Nm3)
Le volume d'un gaz n'est pas le même à une température et à une pression différente. Par conséquent, il est important de donner les débits et volumes en Nm3, c'est à dire à une température de 0°C et une pression de 1 atmophère (1013 mbar) d'après la loi des gaz parfaits. Si l'on prend l'exemple d'un gaz à 30°C, son volume en Nm3 sera diminué de 10% à 0°C (voir exemple détaillé en italique). De plus une dépression à l'endroit de la mesure de débit de - 50 mbar, augmentera de 5 % par rapport à un débit à pression normale (1013 mbar). Les appareils mesurant la pression donnent une valeur par rapport à la pression atmosphérique (extérieure). Il est donc important d'indiquer aussi la pression atmosphérique moyenne annuelle pour le passage en Nm3.
Veuillez inscrire dans les cellules jaunes ci-dessous la température et la pression moyenne annuelle du biogaz à l'endroit de la mesure du débit, ainsi que la pression atmosphérique moyenne. Si la pression et la température sont inconnues, une pression de 1 atm (1013 mbar) et une température de 20°C seront prises par défaut.
Exemple détaillé du passage en Nm3 pour un gaz initialement à 30 °C * Loi des gaz parfaits : PV=nRT Soit Pn et Vn le volume de notre gaz à 0°C et 1 atm. Soit V1 le volume de méthane à la pression P1 et à la température T1 (à l’endroit de la prise de la mesure). D’où PnVn=nRTn et P1V1=nRT1 P1V1/PnVn = nRT1/(nRTn) P1V1=(PnVnT1)/Tn Vn=(P1V1*Tn)/(PnT1) Vn=(P1V1*273)/(1013*T1) Par conséquent si la température est de 30°C : 273+30= 303 Kelvin et si la pression reste constante, on peut écrire : Vn=(1013*V1*273)/(1013*303) Vn = V1 * 0,9 Le volume en Nm3 correspond à 90 % du volume de notre gaz à 30°C.
Paramètres par défaut modifiable
| Données à renseigner |  | Nom du site :
Résultats des calculs
Utilisation du CH4 en 2007
| Pression atmosphérique moyenne annuelle (en mbar) |  |  | 1013
| Brûlé en torchère |  |  |  |  | Information Même si le volume de CH4 est une donnée disponible, par soucis d'homogénéité, il est nécessaire de remplir les données sur le débit et le temps de fonctionnement
Débit de biogaz en m3/h
Nombre d'heures de fonctionnement annuel
| Volume de biogaz en m3/an |  |  | 0
% de CH4 dans le biogaz
| Volume de CH4 en m3/an |  |  | 0
| Température du biogaz au point de mesure (en °C) |  |  | 20
| Dépression ou pression moyenne en mbar dans le réseau (+ ou - ) |  |  | 0
| Volume de biogaz en Nm3/an |  |  | 0
| Volume CH4 brûlé en Nm3/an (calculé avec T et P) |  |  | 0
Valorisation thermique (chaudière...)
| Débit de biogaz en m3/h |  |  |  |  | Attention Pression : ne pas oublier de mettre le signe + ou - devant la donnée : suivant le point de mesure elle peut être négative ou positive (dépression ou pression)
Nombre d'heures de fonctionnement annuel
| Volume de biogaz en m3/an |  |  | 0
% de CH4 dans le biogaz
| Volume de CH4 en m3/an |  |  | 0
| Température du biogaz au point de mesure (en °C) |  |  | 20
| Dépression ou pression moyenne en mbar dans le réseau (+ ou - ) |  |  | 0
| Volume de biogaz en Nm3/an pour la valorisation thermique |  |  | 0
| Volume CH4 brûlé en Nm3/an pour la valorisation thermique |  |  | 0
Valorisation électrique (moteurs, turbine)
| Moteurs |  |  |  |  | Attention Si vos données sont déjà en Nm3, veuillez inscrire une température et une pression égale à 0 et laisser la pression atmophérique à 1013 mb
Débit de biogaz en m3/h
Nombre d'heures de fonctionnement annuel
| Volume de biogaz en m3/an |  |  | 0
% de CH4 dans le biogaz
| Volume de CH4 en m3/an |  |  | 0
| Température du biogaz au point de mesure (en °C) |  |  | 20
| Dépression ou pression moyenne en mbar dans le réseau (+ ou - ) |  |  | 0
| Volume de biogaz en Nm3/an pour les moteurs |  |  | 0
| Volume CH4 en Nm3/an pour les moteurs |  |  | 0
Turbines
Débit de biogaz en m3/h
Nombre d'heures de fonctionnement annuel
| Volume de biogaz en m3/an |  |  | 0
% de CH4 dans le biogaz
| Volume de CH4 en m3/an |  |  | 0
| Température du biogaz au point de mesure (en °C) |  |  | 20
| Dépression ou pression moyenne en mbar dans le réseau (+ ou - ) |  |  | 0
| Volume de biogaz en Nm3/an pour les turbines |  |  | 0
| Volume CH4 en Nm3/an pour les turbines |  |  | 0
| Volume biogaz en Nm3/an pour la valorisation électrique |  |  | 0
| Volume CH4 en Nm3/an pour la valorisation électrique |  |  | 0
| Volume total de biogaz collecté en Nm3/an |  |  | 0
| Volume total de CH4 collecté en Nm3/an |  |  | 0
II. Estimation du taux de captage du réseau
Cette méthode utilise des taux de récupération par défaut selon le type de couvertures. Il suffit d'indiquer ci-dessous les surfaces développées des différentes couvertures (et non les surfaces projetées). A partir de ces données renseignées, un taux moye
Type de zone |  |  |  | Surface en m2 | Taux de captage
Zone reliée à une unité de combustion |  | Zone en exploitation |  | 0 | 35%
|  | Zone avec une couverture semi-perméable : (constituée de matériaux naturels de faible imperméabilité, mis en œuvre sans précautions particulières pour limiter les infiltrations d'eau : 1.10-6 m/s > K > 1.10-9 m/s) |  | 0 | 65%
|  | Zone avec une couverture imperméable naturelle (comprenant des matériaux argileux d'épaisseur d'au moins 50 cm avec un coefficient de perméabilité inférieur à 10-9 m/s. |  | 0 | 85%
|  | Zone avec une géomembrane ou GSB |  | 0 | 90%
|  |  | Taux de captage moyen |  | 0%
III. Production théorique du massif de déchet et Emissions de méthane
A partir du taux de captage moyen et du volume collecté par le réseau de collecte, une production théorique de méthane est estimée.
| Production de CH4 pour le(s) casier(s) |  | 0 | Nm3/an
Les émissions sont calculées par la multiplication du taux de biogaz non capté et de la production théorique.
Ces émissions sont révisées en prenant en compte l'oxydation du méthane à travers la couverture (réduction de 10 % en moyenne).
| Emissions de CH4 pour le(s) casier(s) avec données |  | 0 | Nm3/an
|  |  | 0 | t/an
|  |  | 0 | teqCO2/an

## Stockage - Landfill
GREENHOUSE GAS EMISSIONS FROM LANDFILLS (LANDFILLING)
COLOUR CODE:
Default values
Calculated values
Values to enter
1 - Direct METHANE emissions from landfills and carbon sequestration
a - Calculation from existing models
To calculate GHG emissions from landfills the entity should refer to the regulatory methologies recommended by the competent authorities of the country where the site(s) is (are) located.
By default, the entity could use one of the following models.
|  | France | ADEME Model | "Outil de calcul des émissions dans l’air de CH4, CO2, SOx, NOx issues des centres de stockage de déchets ménagers et assimilés"
|  | USA | LandGEM | www.epa.gov/ttn/catc/products.html
|  | United Kingdom | GasSIM | www.gassim.co.uk/
|  | IPCC | Tier II Model | http://www.ipcc-nggip.iges.or.jp/public/2006gl/pdf/5_Volume5/IPCC_Waste_Model.xls
For detailed information about the four theoretical models (equations, major parameters, taking into account of biogenic carbon sequestration…), please
see the "Additional Information" section below.
Enter below the value of methane emissions and sequestrated carbon (provided information is available), calculated using one of the four models :
[5 empty] | Net CH4 emissions |  | FOR INFORMATION ONLY Carbon sequestration
[5 empty] | Nm3CH4 | tCO2e | tCO2e
| Total |  |  |  |  | 0 | 0
b - Calculation from a model drawn up internally
An operator could use a different model from the ones listed above. This model needs to present at least the following caracteristics:
1) This model has to resort to a kinetic equation on the model of the equation presented below as an example
Où :
|  | QCH4 : | Quantity of methane produced per year (Nm3/year)
|  | L0 : | methane generation potential (Nm3 CH4 / t of waste)
|  | M : | tonnes of landfilled waste (t)
|  | k : | kinetic constant (year-1)
|  | x : | year when waste was landfilled
|  | t : | year of emissions inventory (t ≥ x)
2) It should not resort to direct emission factors that would be applied to waste tonnages
3) It should consider waste's composition
4) It should clearly specify the rules followed for diffuse emissions and oxidation factors
5) It should be published, accepted and available in scientific and technical papers
6) The methane content of biogas should be based on specific analysis and avoid standard values as much as possible
Enter below the value of methane emissions and sequestrated carbon (provided information is available), calculated using internal model :
[5 empty] | Net CH4 emissions |  | FOR INFORMATION ONLY Carbon sequestration
[5 empty] | Nm3CH4 | tCO2e | tCO2e
| Total |  |  |  |  | 0 | 0
2 -Direct CO2 emissions from used fuels
1 - Calculation from fuels tonnages
|  | Used quantities | Emission factor | CO2 gross accounting | Accounting | CO2 net emissions
| Fuel type | tons | kgCO2 / t | t CO2 | % | t CO2
| Gas oil |  | 3.15 |  | 100
| Diesel |  | 3.15 |  | 100
| Heavy Fuel oil |  | 3.1 |  | 100
| Natural gas |  | 2827 |  | 100
Others (to be specified)
| Total |  |  | 0 |  | 0
2 - Calculation from fuels' volume
|  | Used quantities | Emission factor | CO2 gross accounting | Accounting | CO2 net emissions
|  |  | (*) |  | (0 or 100%)
| Fuel type | L | kg CO2 / L | t CO2 | % | t CO2
| Gas oil |  | 2.662 |  | 100
| Diesel |  | 2.662 |  | 100
| Heavy Fuel oil |  | 3.12 |  | 100
| Natural gas |  | 0.00193 |  | 100
* default factors are the GIEC factors. These can be revised (see other factors in the 'Factors' thumbnail)
Others (to be specified)
| Total |  |  | 0 |  | 0
3 - Indirect emissions from electricity or purchased heat consumption
|  | Energie | Emission factor | Indirect net emissions | Accounting | Indirect net emissions
| Consumed electricity | consommée | (*) |  | (0 or 100%)
| or heat production area | MWh | kgCO2 / MWh | t CO2 | % | t CO2
100
100
100
100
100
100
100
100
* see factors given in the 'Factors' tab
| Total |  |  | 0 |  | 0
Global balance
EMISSIONS BY ORIGIN | [6 empty] | tonnes CO2-e
Direct methane emissions from landfilling | [6 empty] | 0
Direct emissions from permanent combustion facilities and on-site mobile equipment | [6 empty] | 0
Indirect emissions from electricity or purchased heat consumption | [6 empty] | 0
FOR INFORMATION ONLY - Carbon sequestration | [6 empty] | 0
Additional Information: Presentation of the four theoretical models
> Summary of the four methane production and emission theoretical models
| Model | Methane production calculation equation | Model | Major parameters | Summary of the four methane production and emission theoretical models | Summary of the four methane production and emission theoretical models | Emissions calculation | Summary of the four methane production and emission theoretical models
| Summary of the four methane production and emission theoretical models | Summary of the four methane production and emission theoretical models | Summary of the four methane production and emission theoretical models | k° (year-1) | Methane generation potential L0 (Nm3 CH4 / t) | Summary of the four methane production and emission theoretical models | Summary of the four methane production and emission theoretical models | Summary of the four methane production and emission theoretical models
| GIEC (Tier 2) First order decay model (GIEC, 2005) | A = normalisation factor* DSMT = Total MSW produced DSMF= Fraction of total MSW disposed in landfill | Summary of the four methane production and emission theoretical models | 0.05 | With : FCM= Methane correction factor F (fraction of CH4 in landfill gas) = 0.5 COD= degradable organic carbon, based on the waste's flow | Summary of the four methane production and emission theoretical models | Theoretical production – collected volume * (1-oxidation rate) Oxidation = 10 % (default) | Summary of the four methane production and emission theoretical models
| ADEME First order multiphase (Taramini, 2002) | Ai= normalisation factor* pi= fraction of waste with a methane generation rate constant ki | Summary of the four methane production and emission theoretical models | k1=0,5 k2= 0,1 k3= 0,04 Moy. :0.14 | FE0= 100 (MSW) et 50 (Non hazardous industrial waste) | Summary of the four methane production and emission theoretical models | Depending on a theoretical collection rate, defined by zone, + 10% oxidation Collection rate by zone : - in operation : 35% - semi-permeable cover : 65% - natural impermeable cover :85% - geomembrane : 90% | Summary of the four methane production and emission theoretical models
| GasSIM First order multiphase (UK, 2005) | C = quantity of degradable carbon | Summary of the four methane production and emission theoretical models | k1 = 0,116 k2 = 0.076 k3 = 0.046 | Calculated by the model according to waste's composition | Summary of the four methane production and emission theoretical models | Calculated by the software according to the cover type | Summary of the four methane production and emission theoretical models
| LandGEM First order (US-EPA, 2005) | M= Quantity of waste disposed in landfill | Summary of the four methane production and emission theoretical models | 0,04 (Inv) 0,05 (CAA) | 100 (Inv) US EPA's pollutants' emissions inventory 170 (CAA) Emissions control within the US Clean Air Act | Summary of the four methane production and emission theoretical models | Theoretical production – collected volume * (1-oxidation rate) Oxidation = 10 % (default) | Summary of the four methane production and emission theoretical models
* Normalisation factor to assure that the sum of the discrete values for each year are equal to the CH4 generation potential for the waste's complete degradation, Ai = (1- e-ki)/ki. This factor is always <1 and reduces the production calculated through the model.
* The kinetic decay constant (k) refers to the time reuired for the degradable organic carbon contained in the waste to decay until half of its initial mass ("half-time" or t½).
> Taking into account of "biogenic carbon sequestration" in the four models
|  | Taking into account of the fact that part of the biogenic carbon fraction does not degrade? | Sequestrated carbon calculated and value presented? | Value can be calculted with precisions (degradability parameters available fraction per fraction)? | Value can be calculated globally for the whole waste mass (for example, average degradability parameter for MSW provided)? | Sources
| IPCC (Tier 2) First order decay model (IPCC 2005) | yes | yes | yes | yes | See model available at http://www.ipcc-nggip.iges.or.jp/public/2006gl/pdf/5_Volume5/IPCC_Waste_Model.xls
| ADEME First order multiphase (Taramini, 2002) | yes | no | no | no | See user-manual available at https://www.declarationpollution.ecologie.gouv.fr/gerep/download/Annexe_2_Outil_de_calcul_ADEME_des_emissions_dans_lair_CH4_CO2_NOX_SO.pdf
| GasSIM First order multiphase (UK, 2005) | yes | no | yes | yes | See user-manual available at http://www.gassim.co.uk/supporting.htm
| LandGEM First order (US-EPA, 2005) | yes | no | no | yes | See user-manual available at http://www.epa.gov/ttn/catc/dir1/landgem-v302-guide.pdf
Note on E75: 0,8kg/m3 1m3 = 10,5 kWh --> 0,0002154 tonne CO2/kWh
Note on E92: masse volumique 0.71g/L --> 0,00193 kgCO2/0,71 g --> 2817 kg CO2/t
GO
UP
Go back to "Introduction"

## Evitées - Avoided
AVOIDED GREENHOUSE GAS EMISSIONS
COLOUR CODE:
Default values
Calculated values
Values to enter
1 - LANDFILLS
1.1 - Avoided CO2 emissions through heat recovered from biogas
|  | Produced and sold quantity | Emissions factor | CO2 avoided emissions
| Sold energy production area (heat) |  | (*)
|  | MWh | kgCO2 / MWh | t CO2
0
0
0
0
* see factors proposed in the 'Factors' sheet
| Total |  |  | 0
1.2 - Avoided CO2 emissions through electricity produced from biogas
|  | Produced and sold quantity | Emissions factor | CO2 avoided emissions
| Sold energy production area (electricity) |  | (*)
|  | MWh | kgCO2 / MWh | t CO2
0
0
0
0
* see factors proposed in the 'Factors' sheet
| Total |  |  | 0
2 - INCINERATION
2.1 - Calculation of the avoided emissions from the quantity of produced electricity
|  | Produced and sold quantity | Emissions factor | CO2 avoided emissions
| Sold electricity production area |  | (*)
| l'électricité revendue | MWh | kgCO2 / MWh | t CO2
0
0
0
0
* see factors proposed in the 'Factors' sheet
| Total |  |  | 0
2.2 - Calculation of the avoided emissions from the quantity of produced heat
|  | Produced and sold quantity | Emissions factor | CO2 avoided emissions
| Sold heat productrion area |  | (*)
|  | MWh | kgCO2 / MWh | t CO2
0
0
0
0
* see factors proposed in the 'Factors' sheet
| Total |  |  | 0
2.3 - Calculation of avoided emissions from the quantity of recovered waste
|  | Sold tonnages | Emissions factor | CO2 avoided emissions
| Recovered waste | t | t CO2 / t | t CO2
| Bottom ash |  |  | 0
| Slag |  |  | 0
| Other secondary material |  |  | 0
| Total |  |  | 0
3 - ANAEROBIC DIGESTION
3.1 - Calculation of the avoided emissions from the quantity of produced electricity
|  | Produced and sold quantity | Emissions factor | CO2 avoided emissions
| Sold electricity production area |  | (*)
| l'électricité revendue | MWh | kgCO2 / MWh | t CO2
0
0
0
0
* see factors proposed in the 'Factors' sheet
| Total |  |  | 0
3.2 - Calculation of the avoided emissions from the quantity of produced heat
|  | Produced and sold quantity | Emissions factor | CO2 avoided emissions
| Sold heat productrion area |  | (*)
|  | MWh | kgCO2 / MWh | t CO2
0
0
0
0
0
0
0
* see factors proposed in the 'Factors' sheet
| Total |  |  | 0
3.3 - Calculation of avoided emissions from the quantity of recovered waste
|  | Sold tonnages | Emissions factor | CO2 avoided emissions
| Recovered waste | t | t CO2 / t | t CO2
| Other secondary material |  |  | 0
4 - PHYSICO-CHEMICAL TREATMENTS (HAZARDOUS WASTE)
4 - Calculation of avoided emissions from the generation of alternative fuels (based on fuel energy content)
|  | MWh LHV | Emission factor kgCO2e/MWh LHV | CO2 avoided emissions
t CO2
| Energy content of alternative fuel sold |  |  | 0
5 - SORTING AND RECYCLING
5 - Calculation of avoided emissions from the quantity of recovered waste
|  | Sold tonnages | Emissions factor | CO2 avoided emissions
(*)
| Waste type | t | t CO2 / t | t CO2
| Paper / Cardboard |  |  | 0
| Glass |  |  | 0
| Steel |  |  | 0
| Aluminium |  |  | 0
| Plastics (HDPE) |  |  | 0
| Plastics (PET) |  |  | 0
0
0
0
0
* see factors proposed in the 'Factors' sheet
| Total |  |  | 0
6 - COMPOSTING
Beware : If you use approach 6 bis to calculate avoided emissions from chemical fertilizers substitution, do not forget to use approach 6 to calculate avoided emissions associated to peat substitution, as well as carbon sequestration (provided information is available).
6- Chemical fertilisers and/or peat substitution: Calculation of avoided emission based on quantity landspread
|  | tonnes | Chemical fertilisers and/or peat substitution Emission factor kgCO2e/t composted | FOR INFORMATION ONLY Carbon sequestration Emission factor kgCO2e/t composted | Chemical fertilisers and peat substitution Avoided emissions tCO2e | FOR INFORMATION ONLY Carbon sequestration Avoided emissions tCO2e
| MSW compost landspread |  |  |  | 0 | 0
| Biowaste compost landspread |  |  |  | 0 | 0
| Greenwaste compost landspread |  |  |  | 0 | 0
| Chemical fertilisers and peat substitution total avoided emissions |  |  |  | 0 | 0
6 bis- Chemical fertilisers substitution only: Calculation of avoided emission based on quantity landspread and compost's nutrient elements content
| Fertilisers | Emissions associated to fertilisers's production | Nutrient content of the compost | Average availability | Avoided emissions
|  | (kg CO2eq/kg nutrient) | (kg/t compost) | % | (kg CO2eq/t compost)
| N (nitric acid) | 5.29 | 7.7 | 30% | 12.2199
| P (P2O5) | 0.52 | 1.7 | 90% | 0.7956
| K (K2O) | 0.38 | 4.8 | 60% | 1.0944
| Total |  |  |  | 14.1099
|  | tonnes | Avoided emissions
| Compost of above-described composition landspread |  | 0
source: AEA 2001 and FNADE data
| Chemical fertilisers and/or peat substitution total avoided emissions |  |  |  | 0
7 - SRF PREPARATION (NON-HAZARDOUS WASTE)
7.1- Calculation of avoided emission based on quantity of SRF (co-)incinerated
|  | tonnes | Emission factor kgCO2e/t incinerated | tCO2e
| Energy content of SRF sold |  |  | 0
7.2 - Calculation of avoided emission based on SRF energy content
|  | MWh LHV | Emission factor kgCO2e/MWh LHV | tCO2e
| Energy content of SRF sold |  |  | 0
| Total |  |  | 0
Global balance
EMISSIONS BY ORIGIN | [5 empty] | tonnes CO2-e
Avoided emissions from landfilling | [5 empty] | 0
Avoided emissions from incineration | [5 empty] | 0
Avoided emissions from anaerobic digestion | [5 empty] | 0
Avoided emissions from physico-chemical treatments | [5 empty] | 0
Avoided emissions from sorting and recycling | [5 empty] | 0
Avoided emissions from composting | [5 empty] | 0
FOR INFORMATION ONLY - Carbon sequestration in soil (compost spreading) | [5 empty] | 0
Avoided emissions from SRF preparation | [5 empty] | 0
Note on E170: default values below provided for average MSW. N P K contents are different for biowaste and greenwaste compost.
CLICK HERE TO GO TO
BACK TO THE LANDFILL SHEET
CLICK HERE TO GO TO
BACK TO THE INCINERATION SHEET
CLICK HERE TO GO TO
BACK TO THE COMPOSTING SHEET
CLICK HERE TO GO TO BACK TO THE SRF SHEET
CLICK HERE TO GO TO
BACK TO THE ANAEROBIC DIGESTION SHEET
CLICK HERE TO GO TO
TO THE RECYLING FACTORS SHEET
Go back to "Introduction"

## Incineration
GREENHOUSE GAS EMISSIONS FROM INCINERATORS
COLOUR CODE:
Default values
Calculated values
Values to enter
Two methods are presented to calculate CO2 emissions from incineration: from tonnage of waste combusted and from flue gas monitoring. Measurement use is possible if the operating manager shows that the result's uncertainty is below that of the first method. The emission factor should be consitent with the accounting %: if the emission factor considers the biomass content of waste, the % is taken at 100%; if not, it corresponds to the fossil carbon content of the waste
BEWARE: the user should avoid any double counting ● The implementation of a calculation based on incinerated tonnage requires to fill the tab concerning incineration as well as the tab concerning eventual additional fossil fuels ● On the opposite, flue gas monitoring concerns all of the incinerated carbonated products. It is therefore not necessary to double calculate emissions from additional fuels. However, it is necessary to deduce CO2 emissions coming from the incinerated biomass.
1 - Process emissions (CH4 and N2O)
Direct CH4 emissions
1 - Calculation of CO2 emissions based on the tonnages of incinerated waste
Emission factors that consider biogenic carbon content
| Incinerated waste type | Incinerated quantity | Emissions factor |  |  |  | Net emissions
|  | Tonnes | t CO2 / t |  |  |  | t CO2
| Household waste |  | 0.293 | Source: MODECOM / ADEME |  |  | 0
| Non-hazardous industrial waste |  | 0.293 | Source: MODECOM / ADEME |  |  | 0
| Hazardous waste |  | 0.636 | Source: CITEPA |  |  | 0
| Hospital waste |  | 0.9 | Source: CITEPA |  |  | 0
| Incinerated waste after an MBT pre-treatment | Fraction of biogenic C / total C (t CO2/tC) in waste coming out from MBT |  | Emissions factor |  |  | Net emissions
| Tonnes | % |  | t CO2 / t |  |  | t CO2
|  |  |  | 0 | Source: |  | 0
Case by case calculation of the emission factor
| Incinerated tonnage (tonnes) | Total carbon content (%) | Biogenic carbon as fraction of total carbon (%) | Combustion efficiency (%) | Emissions factor |  | Net emissions
| Emissions factor | Emissions factor | Emissions factor | Emissions factor | t CO2 / t |  | t CO2
|  |  |  | 98% | 0 | Source: | 0
| Others (waste type to be specified; the chosen emission factors need to be documented) | Incinerated quantity Tonnes | Emissions factor tCO2 / t |  |  |  | Net emissions t CO2
|  |  |  | Source: |  |  | 0
|  |  |  | Source: |  |  | 0
|  |  |  | Source: |  |  | 0
Emission factors based on total carbon content
|  | Incinerated quantity | Emissions factor |  | Gross Direct CO2 emissions | Biogenic carbon content | CO2 net emissions
direct emissions
| Incinerated waste type | Tonnes | t CO2 / t |  | t CO2 | tC2O / t waste | t CO2
| Household waste |  |  |  | 0 |  | 0
| Non-hazardous industrial waste |  |  |  | 0 |  | 0
| Hazardous waste |  |  |  | 0 |  | 0
Others (waste type to be specified; the chosen emission factors need to be documented)
[5 empty] | 0 |  | 0
[5 empty] | 0 |  | 0
[5 empty] | 0 |  | 0
| Total of CO2 emissions based on the incinerated tonnes |  |  |  | 0 |  | 0
2 - Calculation of CO2 emissions from flue gas monitorings
|  | Incinerated quantity | Annual flue gas volume | CO2 content | CO2 gross accounting | Biogenic carbon content | Emissions that are accounted for
| Incinerated waste type | Tonnes | m3 | t CO2 / m3 | t CO2 | tC2O / t waste | t CO2
| Household waste |  |  |  | 0 |  | 0
| Non-hazardous industrial waste |  |  |  | 0 |  | 0
| Hazardous waste |  |  |  | 0 |  | 0
Others (waste type to be specified; the chosen emission factors need to be documented)
[5 empty] | 0 |  | 0
[5 empty] | 0 |  | 0
[5 empty] | 0 |  | 0
| Total CO2 emissions from flue gas monitorings |  |  |  | 0 |  | 0
| Total CO2 emissions from waste incineration process |  |  |  | 0 |  | 0
Direct N2O emissions
3 - Calculation of waste N2O emissions from incinerated waste tonnages
|  | Incinerated quantity | Emissions factor | N2O gross direct emissions | Accounting | N2O emissions that are accounted for | GHG emissions that are accounted for
|  | (1) | (Source : CITEPA) |  | (0 or 100%)
|  | Tonnes | kgN20 / t waste | Tonnes | % | Tonnes | t CO2 eq.
| Total quantity (Household waste + non-dangerous industrial waste) |  | 0.031 | 0 | 100 | 0 | 0
| Hazardous waste |  | 0.127 | 0 | 100 | 0 | 0
| Hospital waste |  | 0.06 | 0 | 100 | 0 | 0
| Total of N2O emissions based on the incinerated tonnes | [5 empty] | 0
The IPCC gives default values for N2O emission factors from incineration (2006 IPCC Guidelines for National Greenhouse Gas Inventories - Volume 5 Waste).
Default N2O emission factors for different types of waste and management practices
| Type of waste | Technology / Management practice |  |  | Emission factor (g N2O / t waste) | weight basis
| MSW | Continuous and semi-continuous incinerators |  |  | 50 | wet weight
| MSW | Batch-type incinerators |  |  | 60 | wet weight
| MSW | Open burning |  |  | 150 | dry weight
| Industrial waste | All types of incineration |  |  | 100 | wet weight
| Sludge (except sewage sludge) | All types of incineration |  |  | 450 | wet weight
| Sewage sludge | Incineration |  |  | 990 | dry weight
[5 empty] | 900 | wet weight
2 - Emissions from energy consumption
Direct CO2 emissions from permanent combustion facilities and on-site mobile equipment
1 - Calculation from fuels tonnages
|  | Used quantities | Emission factor | CO2 gross accounting | Accounting | CO2 net emissions
| Fuel type | tons | kgCO2 / t | t CO2 | % | t CO2
| Gas oil |  | 3.15 |  | 100
| Diesel |  | 3.15 |  | 100
| Heavy Fuel oil |  | 3.1 |  | 100
| Natural gas |  | 2827 |  | 100
Others (to be specified)
| Total |  |  | 0 |  | 0
2 - Calculation from fuels' volume
|  | Used quantities | Emission factor | CO2 gross accounting | Accounting | CO2 net emissions
|  |  | (*) |  | (0 or 100%)
| Fuel type | L | kg CO2 / L | t CO2 | % | t CO2
| Gas oil |  | 2.662 |  | 100
| Diesel |  | 2.662 |  | 100
| Heavy Fuel oil |  | 3.12 |  | 100
| Natural gas |  | 0.00193 |  | 100
* default factors are the GIEC factors. These can be revised (see other factors in the 'Factors' thumbnail)
Others (to be specified)
| Total |  |  | 0 |  | 0
| Total direct CO2 emissions from Fossil fuel consumption |  |  | 0 |  | 0
Indirect emissions
3 - Indirect emissions from electricity or purchased heat consumption
|  | Energie | Emission factor | Indirect net emissions | Accounting | Indirect net emissions
| Consumed electricy | consommée | (*) |  | (0 or 100%)
| or heat production area | MWh | kgCO2 / MWh | t CO2 | % | t CO2
100
100
100
100
100
100
100
100
* see factors given in the 'Factors' tab
| Total CO2 indirect emissions |  |  |  |  | 0
Global balance
EMISSIONS BY ORIGIN | [5 empty] | tonnes CO2-e
Direct emissions from incinerating process (Fossil CO2 and N2O emissions) | [5 empty] | 0
Direct emissions from permanent combustion facilities and on-site mobile equipment | [5 empty] | 0
Indirect emissions from electricity or purchased heat consumption | [5 empty] | 0
Note on E40: You can use default values by country provided in Table 3 of the "Factors" sheet, Vous poucez utiliser les valeurs par défaut par pays fournies dans le tableau 3 de l'onglet "Facteurs",
Note on E125: 0,8kg/m3 1m3 = 10,5 kWh --> 0,0002154 tonne CO2/kWh
Note on E142: masse volumique 0.71g/L --> 0,00193 kgCO2/0,71 g --> 2817 kg CO2/t
Note on F42: default value : 98% (2% unburnt residues) Valeur par défaut : 98% (2% d'imbrûlés)
CLICK HERE TO GO TO
AVOIDED EMISSIONS CALCULATION SHEET
Go back to "Introduction"

## Source Type List with Results
Source Type List - RESULTS
COLOUR CODE:
Direct emissions
Indirect emissions
Avoided emissions
Carbon sequestration
| ACTIVITIES |  | DIRECT EMISSIONS in tonnes CO2e (scope 1) |  | INDIRECT EMISSIONS in tonnes CO2e (scope 2) |  | AVOIDED EMISSIONS in tonnes CO2e |  | FOR INFORMATION ONLY SEQUESTRATED CARBON in tonnes CO2e
| Transport & Collection |  | Fuel consumption | 0 | Electricity consumption | 0
| Sorting / Transfer |  | Fuel consumption | 0 | Electricity consumption | 0 | Production of secundary materials | 0
[7 empty] | Production of solid recovered fuels | see SRF section
| Anaerobic Digestion |  | Fuel consumption | 0 | Electricity consumption | 0 | Production of compost | *
|  |  | AD process | 0 |  |  | Production of heat from biogas | 0
[7 empty] | Production of electricity from biogas | 0
[7 empty] | Production of stabilat | *
| Composting |  | Fuel consumption | 0 | Electricity consumption | 0 | Production of compost | 0 | Carbon sequestration - compost spreading | 0
|  |  | Composting process | 0
| SRF preparation |  | Fuel consumption | 0 | Electricity consumption | 0 | Production of solid recovered fuels | 0
| MBT |  | Fuel consumption | 0 | Electricity consumption | 0 | Production of solid recovered fuels | *
|  |  | Biodrying | 0 |  |  | Production of secundary materials
|  |  | Stabilisation | 0 |  |  | Production of compost
|  |  | Anaerobic digestion | 0 |  |  | Production of heat from biogas
|  |  | Composting | 0 |  |  | Production of electricity from biogas
|  |  | Refining | 0
| Landfilling |  | Fuel consumption | 0 | Electricity consumption | 0 | Production of heat from biogas | 0 | Carbon sequestration - landfilling | 0
|  |  | Methane emissions | 0 |  |  | Production of electricity from biogas | 0
| Incineration |  | Fuel consumption | 0 | Electricity consumption | 0 | Production of secundary materials | 0
|  |  | Incineration process | 0 |  |  | Production of electricity from waste | 0
[7 empty] | Production of heat from waste | 0
[7 empty] | Production of bottom ash | 0
[7 empty] | Production of slag | 0
| Total |  | DIRECT EMISSIONS | 0 | INDIRECT EMISSIONS | 0 | AVOIDED EMISSIONS | 0 | CARBON SEQUESTRATION | 0
* Please refer to avoided emissions associated to final treatment/recovery steps
|  |  | DIRECT EMISSIONS | 0
|  |  | INDIRECT EMISSIONS | 0
Go back to "Introduction"

## Synthèse - Synthesis
EMISSIONS SYNTHESIS
COLOUR CODE:
Direct emissions
Indirect emissions
Avoided emissions
Carbon sequestration
1 - Direct and indirect emissions (process and energy consumption)
Source | Net direct emissions | Net indirect emissions | TOTAL
Avoided emissions | t CO2 eq | t CO2 eq | t CO2 eq
Transport | 0 | 0 | 0
Sorting - Transfer | 0 | 0 | 0
Composting | 0 | 0 | 0
Anaerobic digestion | 0 | 0 | 0
MBT | 0 | 0 | 0
SRF | 0 | 0 | 0
Landfill | 0 | 0 | 0
Incineration | 0 | 0 | 0
Total | 0 | 0 | 0
2 - Avoided emissions
Beware : Avoided emissions shouldn't be deduced from the total of direct/indirect emissions calculated above.
Source | Total avoided emissions |  |  | Energy recovery from the produced biogas | Energy recovery from the produced biogas
| t CO2 eq |  | Energy recovery from the produced biogas | Energy recovery from the produced biogas | Energy recovery from the produced biogas
Energy recovery from the produced biogas | 0 |  | Energy recovery from the produced biogas | Energy recovery from the produced biogas | Energy recovery from the produced biogas
Energy production from incineration | 0 |  | Energy recovery from the produced biogas | Energy recovery from the produced biogas | Energy recovery from the produced biogas
Energy production from anaerobic digestion | 0
Recovery of incineration by-products | 0 |  | Energy recovery from the produced biogas | Energy recovery from the produced biogas | Energy recovery from the produced biogas
Sorting and recycling | 0 |  | Energy recovery from the produced biogas | Energy recovery from the produced biogas | Energy recovery from the produced biogas
SRF preparation | 0
Compost landspread | 0
Total avoided emissions | 0 |  | Energy recovery from the produced biogas | Energy recovery from the produced biogas | Energy recovery from the produced biogas
3 - Carbon sequestration
Beware : Carbon sequestration should be reported as an information item only. It shoudn't be neither added to the total of avoided emissions nor deduced from the total of direct/indirect emissions.
Source | Carbon sequestration
t CO2 eq
Carbon sequestration in landfills | 0
Carbon sequestration in soils (after compost spreading) | 0
Total carbon sequestration | 0
Go back to "Introduction"

## Facteurs - Factors
EMISSION FACTORS
Type of factor | [7 empty] | Used in sheets
1 - Emission factors by fuel type | [7 empty] | Comb & Indirect |  | Avoided
2 - Emission factors per MWh (distinction depending on the producing country) | [7 empty] | Comb & Indirect |  | Avoided
3 - Carbon content and organic carbon average rate in municipal solid waste | [7 empty] | Incineration
4 - Factors for the recovery of slag and bottom ash from incineration | [7 empty] | Avoided
5 - Factors for agricultural recovery of compost | [7 empty] | Avoided
6 - Avoided emissions factors associated with Refuse Derived Fuels | [7 empty] | Avoided
1 - Emission factors by fuel type
CO2 emission factors from combustion facilities per type of used fuels
IPCC : Revised IPCC guidelines for national greenhouse gas inventories : reference manual http://www.ipcc-nggip.iges.or.jp/public/gl/invs1.htm
GhG Protocol : http://www.ghgprotocol.org/templates/GHG5/layout.asp?MenuID=849
CITEPA : http://www.citepa.org/publications/Inventaires.htm
Fuel type | Unit | Emission Factors
|  | GIEC, 2006 |  | CITEPA, 2005 |  | ADEME 2005 |  |  |  | Conversions
Fuel oil | t CO2/t | 3.16 |  | 3.12 |  | ND |  |  |  | tCO2 = tC * [44/12]
Gasoil | t CO2/t | 3.1717 |  | 3.15 |  | 3.15 |  |  |  | tCO2/t fuel = tCO2/GJ * GJ/t fuel
Natural Gas | t CO2/t | - |  | 2.8272 |  | 2.827 |  |  |  | tCO2/m3 fuel = tCO2/GJ * GJ/m3 fuel
Natural Gas | t CO2/GJ | 0.0561 |  | 0.057 |  | ND
Fuel type | Unit | Emission Factors
|  | GIEC, 2006 |  | GhG protocol (IEA) |  | CITEPA, 2005 |  | ADEME 2005
Fuel oil | t CO2/m3 | ND |  | 3.12 |  | 3.06 |  | ND
Gasoil | t CO2/m3 | 2.685 |  | 2.68 |  | 2.66 |  | 2.662
Natural Gas | t CO2/m3 | 0.0019887 |  | 0.00193 |  | ND |  | ND
2 - Emission factors per MWh (distinction depending on the producing country)
CO2 emissions per kWh for heat production processes
Thermal energy source replaced | Emission Factor (gCO2eq / kWh) | Source
Oil boiler | 267.6667 | ADEME and Gaz de France, LCA report on the different types of biogas recovery, 2007 | Heat, european average | Heat, european average | Heat, european average | Heat, european average | Heat, european average | Heat, european average
Natural gas boiler | 201.6667 | Heat, european average | Heat, european average | Heat, european average | Heat, european average | Heat, european average | Heat, european average | Heat, european average
Collective oil heating | 491.3333 | ADEME and BIO Intelligence Service, LCA report on Collective and Industrial wood heating, 2005 | Heat, european average | Heat, european average | Heat, european average | Heat, european average | Heat, european average | Heat, european average
Collective natural gas heating | 242 | Heat, european average | Heat, european average | Heat, european average | Heat, european average | Heat, european average | Heat, european average | Heat, european average
Industrial oil heating | 473 | ADEME and Gaz de France, LCA report on the different types of biogas recovery, 2007 | Heat, european average | Heat, european average | Heat, european average | Heat, european average | Heat, european average | Heat, european average
Industrial natural gas heating | 231 | Heat, european average | Heat, european average | Heat, european average | Heat, european average | Heat, european average | Heat, european average | Heat, european average
Heat, european average | 278.6667 | AEA Technology, Waste management options and climate change, 2001 | Heat, european average | Heat, european average | Heat, european average | Heat, european average | Heat, european average | Heat, european average
CO2 emissions per kWh for electricity production processes
Note: It is recommanded to use the average national electricity emission factors listed below, provided by the International Energy Agency.
However, if the user has some official documentation (emanating for example from his national energy or environment agency) explaining
that electricity from waste origin actually comes in substitution of the marginal electricity production source instead of the average electricity
mix, this specific emission factor can be used. Clear references should be provided.
Emission factors (in grams CO2 / kWh) linked to fuel consumption by electricity and heat production plants : oil, gas, coal, nuclear, hydro, geothermal, solar and biomass. | 2 - Emission factors per MWh (distinction depending on the producing country) | 2 - Emission factors per MWh (distinction depending on the producing country) | 2 - Emission factors per MWh (distinction depending on the producing country) | 2 - Emission factors per MWh (distinction depending on the producing country) | 2 - Emission factors per MWh (distinction depending on the producing country) | 2 - Emission factors per MWh (distinction depending on the producing country) | 2 - Emission factors per MWh (distinction depending on the producing country) | 2 - Emission factors per MWh (distinction depending on the producing country) | 2 - Emission factors per MWh (distinction depending on the producing country) | 2 - Emission factors per MWh (distinction depending on the producing country)
2 - Emission factors per MWh (distinction depending on the producing country) | 2 - Emission factors per MWh (distinction depending on the producing country) | 2 - Emission factors per MWh (distinction depending on the producing country) | 2 - Emission factors per MWh (distinction depending on the producing country) | 2 - Emission factors per MWh (distinction depending on the producing country) | 2 - Emission factors per MWh (distinction depending on the producing country) | 2 - Emission factors per MWh (distinction depending on the producing country) | 2 - Emission factors per MWh (distinction depending on the producing country) | 2 - Emission factors per MWh (distinction depending on the producing country) | 2 - Emission factors per MWh (distinction depending on the producing country) | 2 - Emission factors per MWh (distinction depending on the producing country)
2 - Emission factors per MWh (distinction depending on the producing country) | 2 - Emission factors per MWh (distinction depending on the producing country) | 2 - Emission factors per MWh (distinction depending on the producing country) | 2 - Emission factors per MWh (distinction depending on the producing country) | 2 - Emission factors per MWh (distinction depending on the producing country) | 2 - Emission factors per MWh (distinction depending on the producing country) | 2 - Emission factors per MWh (distinction depending on the producing country) | 2 - Emission factors per MWh (distinction depending on the producing country) | 2 - Emission factors per MWh (distinction depending on the producing country) | 2 - Emission factors per MWh (distinction depending on the producing country) | 2 - Emission factors per MWh (distinction depending on the producing country)
Source :International Energy Agency 'CO2 Emissions from Fuel Combustion (2009 Edition)', available on the IEA website http://www.iea.org/publications/free_new_Desc.asp?PUBS_ID=2143 | Average factors on a geographic area are presented in red. | Average factors on a geographic area are presented in red. | Average factors on a geographic area are presented in red. | Average factors on a geographic area are presented in red. | Average factors on a geographic area are presented in red. | Average factors on a geographic area are presented in red. | Average factors on a geographic area are presented in red. | Average factors on a geographic area are presented in red. | Average factors on a geographic area are presented in red. | Average factors on a geographic area are presented in red.
Average factors on a geographic area are presented in red. | Average factors on a geographic area are presented in red. | Average factors on a geographic area are presented in red. | Average factors on a geographic area are presented in red. | Average factors on a geographic area are presented in red. | Average factors on a geographic area are presented in red. | Average factors on a geographic area are presented in red. | Average factors on a geographic area are presented in red. | Average factors on a geographic area are presented in red. | Average factors on a geographic area are presented in red. | Average factors on a geographic area are presented in red.
Average factors on a geographic area are presented in orange.
Region/Country/Economy | 2000 | 2001 | 2002 | 2003 | 2004 | 2005 | 2006 | 2007
Canada | 221.944 | 231.099 | 216.07 | 225.711 | 208.745 | 196.06 | 189.579 | 204.886
Mexico | 566.131 | 568.478 | 570.326 | 576.498 | 527.79 | 566.83 | 553.646 | 547.133
United States | 585.917 | 616.843 | 567.369 | 570.863 | 572.479 | 569.737 | 542.455 | 549.357
OECD North America | 539.698 | 565.777 | 524.133 | 529.413 | 526.455 | 523.947 | 501.282 | 507.684
Australia | 862.68 | 890.203 | 933.688 | 913.127 | 908.554 | 917.92 | 916.972 | 907.077
Japan | 400.724 | 401.668 | 422.353 | 444.811 | 427.631 | 429.698 | 419.194 | 450.398
Korea | 447.498 | 476.933 | 454.174 | 449.327 | 474.576 | 460.307 | 464.337 | 455.106
New Zealand | 229.921 | 277.961 | 250.401 | 294.528 | 275.098 | 312.418 | 319.672 | 272.216
OECD Pacific | 464.82 | 479.139 | 493.477 | 505.121 | 498.656 | 499.883 | 495.584 | 508.357
Austria | 179.899 | 202.181 | 195.777 | 234.66 | 228.252 | 222.749 | 214.125 | 202.311
Belgium | 284.342 | 271.503 | 266.259 | 274.186 | 280.526 | 270.927 | 259.979 | 252.834
Czech Republic | 596.37 | 583.616 | 560.964 | 524.299 | 525.235 | 525.407 | 526.629 | 557.951
Denmark | 339.329 | 335.91 | 332.003 | 357.026 | 308.095 | 282.679 | 343.498 | 316.76
Finland | 211.425 | 241.021 | 252.357 | 291.619 | 253.042 | 192.889 | 240.628 | 230.009
France | 83.951 | 71.825 | 77.39 | 80.898 | 79.045 | 93.301 | 86.589 | 90.114
Germany | 493.814 | 505.503 | 507.675 | 434.394 | 436.128 | 405.421 | 403.629 | 426.736
Greece | 813.022 | 831.557 | 814.399 | 773.999 | 776.432 | 775.676 | 727.28 | 749.375
Hungary | 400.734 | 393.68 | 391.365 | 424.645 | 392.429 | 340.648 | 343.927 | 344.835
Iceland | 0.622 | 0.603 | 0.61 | 0.618 | 0.608 | 0.614 | 0.542 | 1.365
Ireland | 642.102 | 668.213 | 634.876 | 603.168 | 574.223 | 581.785 | 545.816 | 503.76
Italy | 497.676 | 481.506 | 503.043 | 510.859 | 416.336 | 412.539 | 423.525 | 387.774
Luxembourg | 255.069 | 239.947 | 328.771 | 330.19 | 333.814 | 327.756 | 326.047 | 327.886
Netherlands | 446.998 | 460.074 | 458.011 | 462.952 | 440.095 | 387.062 | 394.315 | 405.099
Norway | 4.063 | 5.831 | 5.296 | 8.329 | 7.016 | 5.554 | 6.933 | 7.442
Poland | 670.755 | 659.583 | 661.946 | 662.405 | 664.187 | 656.691 | 658.682 | 668.342
Portugal | 479.403 | 441.836 | 511.857 | 413.436 | 451.914 | 500.925 | 416.424 | 383.169
Slovak Republic | 266.686 | 241.163 | 214.865 | 254.784 | 240.02 | 229.003 | 223.412 | 229.285
Spain | 429.943 | 381.724 | 434.018 | 378.378 | 381.758 | 396.84 | 368.745 | 390.432
Sweden | 41.517 | 42.048 | 51.701 | 59.39 | 50.981 | 44.041 | 47.957 | 40.027
Switzerland | 22.032 | 21.361 | 21.766 | 22.569 | 23.663 | 26.21 | 25.723 | 23.138
Turkey | 518.856 | 543.888 | 471.981 | 444.078 | 419.388 | 426.378 | 438.222 | 478.21
United Kingdom | 461.064 | 473.981 | 459.842 | 477.943 | 485.346 | 483.631 | 506.343 | 500.176
OECD Europe | 363.946 | 361.715 | 363.789 | 358.113 | 347.189 | 338.19 | 342.153 | 345.425
Algeria | 619.8826 | 620.9925 | 631.5136 | 631.8702 | 631.6057 | 605.8399 | 621.3435 | 597.1207
Angola | 382.4699 | 381.3999 | 353.9564 | 372.808 | 216.229 | 154.3404 | 98.2004 | 153.403
Benin | 601.3333 | 954.8182 | 949.8413 | 751.675 | 740.037 | 709.4393 | 696.2126 | 693.9091
Botswana | 1876.2798 | 1317.9881 | 1322.6425 | 1319.832 | 1738.9546 | 1851.3522 | 1851.4539 | 1852.3047
Cameroon | 10.0356 | 16.1398 | 26.9397 | 31.0261 | 27.7168 | 40.4668 | 82.6845 | 300.6113
Congo | 0 | 0 | 0 | 81.8145 | 97.2846 | 102.9908 | 102.3289 | 101.6806
Dem. Rep. of Congo | 3.6451 | 3.7236 | 3.5984 | 3.402 | 3.1902 | 2.9563 | 2.8138 | 2.6423
Côte d'Ivoire | 379.4569 | 393.9408 | 409.2423 | 384.1679 | 356.0869 | 457.1939 | 385.395 | 367.7118
Egypt | 411.8251 | 381.0078 | 436.6883 | 432.4818 | 473.1555 | 474.0264 | 473.4301 | 450.4148
Eritrea | 713.381 | 749.0901 | 658.6757 | 693.6823 | 722.159 | 677.2083 | 690.342 | 665.8542
Ethiopia | 11.3793 | 9.4677 | 7.7666 | 5.5318 | 6.2525 | 3.3483 | 2.914 | 36.265
Gabon | 325.5255 | 272.225 | 281.7934 | 305.9481 | 329.0651 | 389.5696 | 365.2927 | 445.8129
Ghana | 68.1033 | 114.547 | 255.3183 | 276.9188 | 83.5203 | 146.7859 | 275.6985 | 359.6336
Kenya | 562.0558 | 391.7699 | 264.9649 | 195.9202 | 274.3595 | 300.935 | 312.0938 | 304.657
Libyan Arab Jamahiriya | 1022.3558 | 996.4422 | 970.5141 | 978.2802 | 888.4029 | 906.5093 | 878.8286 | 845.7214
Morocco | 769.8989 | 763.902 | 765.5835 | 736.906 | 756.2833 | 727.7806 | 712.8167 | 712.4136
Mozambique | 4.7449 | 3.9261 | 3.1108 | 3.0804 | 3.1735 | 1.3377 | 1.0178 | 0.5536
Namibia | 4.763 | 6.0366 | 0 | 12.866 | 1.3249 | 28.6473 | 94.7679 | 99.5567
Nigeria | 406.5908 | 340.192 | 354.1939 | 340.3783 | 399.5282 | 383.394 | 386.1378 | 413.4637
Senegal | 781.8546 | 799.1528 | 645.2999 | 520.3122 | 555.1314 | 634.202 | 725.8949 | 713.4513
South Africa | 893.0285 | 828.953 | 819.4558 | 849.0898 | 871.1764 | 851.7412 | 831.7688 | 844.5391
Sudan | 508.2012 | 480.8447 | 591.8577 | 662.2123 | 690.1941 | 508.8183 | 511.5978 | 516.2314
United Rep. of Tanzania | 192.4903 | 69.9357 | 56.621 | 50.8834 | 121.0577 | 361.4257 | 431.3644 | 247.6026
Togo | 561.1943 | 1493.2033 | 333.3882 | 216.1761 | 442.3656 | 352.0053 | 458.6697 | 403.8673
Tunisia | 574.219 | 584.4183 | 563.942 | 554.2789 | 531.9145 | 476.3189 | 545.8586 | 556.642
Zambia | 6.9578 | 6.8308 | 6.6557 | 6.8063 | 6.9122 | 6.8391 | 6.7574 | 6.6688
Zimbabwe | 739.766 | 848.2746 | 716.9936 | 515.3283 | 571.8589 | 572.3237 | 572.7689 | 573.1499
Other Africa | 479.9543 | 585.8949 | 593.8783 | 598.353 | 591.895 | 593.6098 | 646.2993 | 646.3537
Africa | 664.9889 | 621.5389 | 623.8758 | 637.3793 | 650.7303 | 635.6672 | 628.0933 | 627.4123
Bahrain | 867.8482 | 839.9183 | 835.0802 | 883.0508 | 881.3498 | 873.1374 | 831.3812 | 846.5813
Islamic Rep. of Iran | 568.412 | 577.6161 | 559.711 | 533.6079 | 532.4447 | 528.1749 | 544.8357 | 535.6045
Iraq | 731.1342 | 812.9179 | 751.2158 | 787.0133 | 811.1876 | 810.9007 | 811.1058 | 811.2779
Israel | 766.3744 | 770.8305 | 820.3048 | 817.7361 | 801.2306 | 796.6307 | 777.0449 | 763.7873
Jordan | 708.4217 | 701.8365 | 740.2209 | 679.6541 | 682.1179 | 630.6121 | 601.5616 | 587.572
Kuwait | 689.0093 | 670.2995 | 624.2148 | 663.2918 | 753.5054 | 807.5562 | 642.9168 | 644.8831
Lebanon | 733.2778 | 751.1499 | 721.5798 | 708.5811 | 564.5362 | 667.4061 | 694.6497 | 638.3895
Oman | 795.6358 | 816.7283 | 829.3552 | 853.3625 | 885.115 | 861.6771 | 870.3695 | 861.1091
Qatar | 770.9436 | 781.2838 | 781.7194 | 779.2543 | 648.8941 | 617.9696 | 625.7141 | 623.1503
Saudi Arabia | 809.691 | 778.1007 | 751.1593 | 739.3915 | 761.6009 | 752.4292 | 755.3734 | 736.2064
Syrian Arab Republic | 566.5752 | 558.5878 | 553.6515 | 562.5102 | 556.4203 | 587.899 | 605.9321 | 605.5532
United Arab Emirates | 728.4334 | 746.3885 | 764.2596 | 804.9414 | 913.2203 | 843.5464 | 819.9856 | 831.133
Yemen | 929.6299 | 930.0977 | 918.9146 | 884.1907 | 874.403 | 840.5715 | 781.4041 | 678.9194
Middle East | 706.013 | 705.3572 | 691.2205 | 687.3524 | 702.3044 | 696.5053 | 686.5756 | 678.4032
Albania | 48.642 | 60.3048 | 58.0777 | 30.4432 | 32.0289 | 34.4451 | 32.4402 | 42.5599
Bosnia and Herzegovina | 797.1711 | 766.7476 | 825.3217 | 848.687 | 740.4256 | 751.9659 | 801.1312 | 931.5664
Bulgaria | 430.6759 | 464.5719 | 432.8453 | 470.2482 | 470.465 | 446.5706 | 441.4652 | 515.1684
Croatia | 303.265 | 312.8552 | 356.6689 | 379.6708 | 300.0055 | 313.9809 | 320.2343 | 384.917
Cyprus | 837.6335 | 777.4295 | 756.0465 | 833.2966 | 772.6093 | 788.3724 | 758.1172 | 760.6354
Gibraltar | 759.808 | 753.7778 | 759.9845 | 754.5075 | 765.9265 | 760.6552 | 771.0132 | 770.871
FYR of Macedonia | 681.8961 | 779.5266 | 723.8507 | 709.0458 | 707.8373 | 701.0674 | 698.3825 | 739.8509
Malta | 819.0177 | 928.4529 | 849.1871 | 840.2657 | 872.4377 | 916.6446 | 878.1628 | 923.4612
Romania | 395.507 | 412.0619 | 412.1279 | 450.9292 | 418.0955 | 400.2267 | 428.605 | 438.1191
Serbia | 806.6566 | 764.0638 | 794.9393 | 825.1128 | 780.5569 | 595.8874 | 641.9961 | 643.5254
Slovenia | 330.242 | 339.8669 | 373.7187 | 367.7747 | 341.1006 | 344.7079 | 354.5779 | 372.452
Former Yugoslavia (if no detail) | x | x | x | x | x | x | x | x
Non-OECD Europe | 485.0728 | 496.2482 | 502.8825 | 532.1941 | 505.3375 | 467.9405 | 488.6573 | 525.5161
Armenia | 235.8542 | 243.0216 | 153.3606 | 148.0246 | 119.7077 | 138.329 | 138.2909 | 163.467
Azerbaijan | 648.3436 | 561.1304 | 489.5583 | 523.1113 | 511.3228 | 503.8991 | 473.4752 | 436.1135
Belarus | 307.7542 | 298.3853 | 298.9729 | 293.595 | 302.2033 | 295.6524 | 296.2516 | 293.3431
Estonia | 691.3669 | 678.414 | 662.7483 | 717.3835 | 700.8656 | 671.4026 | 642.3235 | 688.34
Georgia | 192.9331 | 132.7927 | 71.6422 | 76.0192 | 99.58 | 102.8153 | 147.4566 | 162.2371
Kazakhstan | 479.7909 | 421.7818 | 465.0461 | 465.6376 | 454.5186 | 440.2938 | 549.2086 | 479.0021
Kyrgyzstan | 105.9152 | 101.4482 | 105.5218 | 94.0333 | 89.5848 | 81.6262 | 79.161 | 84.6288
Latvia | 199.5417 | 189.3181 | 187.8351 | 182.6307 | 166.2334 | 161.7938 | 167.3124 | 164.0518
Lithuania | 159.5639 | 146.9879 | 123.2861 | 113.6086 | 113.7131 | 135.9705 | 137.7958 | 116.6198
Republic of Moldova | 738.7891 | 767.1716 | 737.925 | 755.4372 | 514.9158 | 518.7097 | 475.568 | 506.6891
Russian Federation | 320.761 | 321.4793 | 326.6583 | 329.3001 | 324.8552 | 324.9678 | 328.5654 | 322.508
Tajikistan | 37.6056 | 35.9797 | 28.4809 | 28.6882 | 33.4524 | 32.3354 | 32.6787 | 31.7994
Turkmenistan | 794.9213 | 795.0884 | 795.0971 | 795.1045 | 795.1183 | 795.1234 | 795.1304 | 795.1437
Ukraine | 346.8043 | 329.5225 | 324.7336 | 380.5892 | 316.2784 | 330.8819 | 344.3288 | 359.0793
Uzbekistan | 458.2118 | 466.6505 | 474.6977 | 453.8339 | 448.0578 | 442.2013 | 446.36 | 452.0615
Former Soviet Union (if no detail) | x | x | x | x | x | x | x | x
Former Soviet Union | 333.7867 | 329.6907 | 334.2993 | 342.3448 | 331.6341 | 332.5297 | 341.3516 | 336.0884
Argentina | 338.4653 | 267.1451 | 258.1042 | 274.6517 | 316.8683 | 307.203 | 306.8139 | 351.8031
Bolivia | 303.6634 | 507.1933 | 469.2486 | 448.168 | 524.9735 | 512.6527 | 504.9688 | 496.5265
Brazil | 87.9649 | 103.8765 | 85.6205 | 79.1762 | 85.2544 | 84.2213 | 81.4391 | 73.0345
Chile | 336.4853 | 266.1563 | 270.0444 | 286.9658 | 321.8587 | 317.6898 | 304.1689 | 383.0286
Colombia | 160.2139 | 164.5809 | 153.7948 | 151.5452 | 116.8969 | 131.1452 | 126.737 | 127.0942
Costa Rica | 8.2427 | 14.1249 | 15.2577 | 19.6727 | 17.3793 | 26.8748 | 47.3985 | 71.8786
Cuba | 1024.0706 | 991.4933 | 1090.3425 | 1137.7718 | 1074.6459 | 1011.7289 | 855.61 | 849.1657
Dominican Republic | 759.4265 | 658.0476 | 733.8179 | 660.8694 | 604.6025 | 590.1474 | 623.8551 | 621.6141
Ecuador | 215.2637 | 272.1655 | 280.9849 | 298.5565 | 312.849 | 354.8561 | 403.0283 | 324.3683
El Salvador | 293.4505 | 308.099 | 315.2902 | 301.5789 | 279.7194 | 268.0551 | 220.6984 | 288.0241
Guatemala | 392.0903 | 420.902 | 484.156 | 404.0128 | 434.1858 | 384.0404 | 334.4147 | 360.5422
Haiti | 345.6307 | 339.6633 | 399.4534 | 319.5738 | 300.5996 | 307.1583 | 305.1825 | 511.4264
Honduras | 280.8064 | 332.2098 | 286.8462 | 351.6559 | 452.3816 | 411.8167 | 266.558 | 419.6132
Jamaica | 820.9787 | 823.5476 | 802.9198 | 794.5297 | 825.2013 | 823.7216 | 787.3173 | 787.3984
Netherlands Antilles | 716.8858 | 717.0365 | 717.5009 | 716.9644 | 717.5934 | 717.9503 | 717.0685 | 718.6028
Nicaragua | 609.7142 | 612.7748 | 562.551 | 557.5682 | 557.2785 | 538.7725 | 549.7637 | 526.0978
Panama | 231.0653 | 399.4819 | 270.3469 | 355.9679 | 265.6568 | 274.6714 | 310.443 | 316.5562
Paraguay | 0 | 0 | 0 | 0 | 0 | 0 | 0 | 0
Peru | 151.7011 | 120.1491 | 143.0884 | 147.7967 | 206.0132 | 199.1943 | 173.7174 | 186.5075
Trinidad and Tobago | 691.0934 | 693.5966 | 772.2236 | 731.1852 | 759.428 | 709.0288 | 724.3096 | 739.5552
Uruguay | 56.8805 | 2.6782 | 3.9063 | 1.8918 | 150.4441 | 102.7509 | 296.3499 | 104.4021
Venezuela | 191.18 | 241.4628 | 265.9565 | 265.1793 | 221.6256 | 210.1995 | 221.3566 | 208.7121
Other Latin America | 595.463 | 594.2117 | 599.9709 | 608.3215 | 597.7706 | 597.401 | 595.3302 | 597.07
Latin America | 192.6921 | 200.7653 | 195.94 | 195.5861 | 199.3025 | 194.3516 | 192.4136 | 195.9864
Bangladesh | 555.8199 | 602.2123 | 603.5002 | 574.3256 | 627.6187 | 557.1221 | 584.3308 | 667.3657
Brunei Darussalam | 794.9823 | 798.9236 | 818.1174 | 800.8533 | 801.5021 | 781.7601 | 821.0049 | 839.7378
Cambodia | 1798.0067 | 1939.5504 | 1969.8481 | 1880.1984 | 1300.8549 | 1205.425 | 1140.7114 | 1151.742
Chinese Taipei | 626.3822 | 640.9544 | 631.3275 | 650.5285 | 646.3097 | 651.2913 | 659.1691 | 655.2979
India | 939.2939 | 934.8198 | 919.8197 | 904.032 | 943.2511 | 936.7255 | 930.7966 | 927.5136
Indonesia | 595.9232 | 678.5769 | 654.9039 | 710.8372 | 690.1426 | 693.6732 | 700.6975 | 692.0108
DPR of Korea | 583.5887 | 582.5964 | 568.0109 | 541.7746 | 528.461 | 521.796 | 533.1955 | 468.5732
Malaysia | 516.6751 | 540.6954 | 591.1045 | 525.4512 | 537.9256 | 641.1917 | 642.5553 | 619.0755
Mongolia | 586.715 | 585.3653 | 613.27 | 553.5913 | 526.1558 | 533.2243 | 523.31 | 562.8599
Myanmar | 457.0031 | 405.3165 | 376.1292 | 425.5319 | 414.4975 | 364.7604 | 345.6066 | 345.7322
Nepal | 12.2936 | 7.2828 | 1.601 | 1.4993 | 5.6279 | 3.8894 | 3.7506 | 3.6344
Pakistan | 479.1697 | 462.6459 | 442.5694 | 370.5105 | 397.0436 | 379.8291 | 412.9941 | 432.4576
Philippines | 494.4444 | 479.9041 | 449.5133 | 452.7177 | 452.348 | 463.1979 | 433.077 | 448.6811
Singapore | 663.7622 | 634.6518 | 595.0352 | 573.7891 | 556.2526 | 543.9599 | 536.0586 | 534.5624
Sri Lanka | 447.5745 | 429.4492 | 470.4445 | 488.4165 | 513.1036 | 476.1633 | 335.2845 | 394.0882
Thailand | 564.0424 | 562.348 | 547.6618 | 527.8635 | 538.6878 | 535.4128 | 510.9283 | 535.5893
Vietnam | 427.0077 | 398.6125 | 429.8217 | 381.0372 | 412.7902 | 411.6026 | 438.5972 | 413.7176
Other Asia | 269.3004 | 286.1882 | 332.3212 | 359.3303 | 364.8757 | 364.4905 | 350.1901 | 350.1741
Asia | 730.7517 | 734.0229 | 721.3567 | 709.1929 | 726.7457 | 726.3157 | 726.9872 | 728.821
People's Rep. of China | 764.6379 | 739.6261 | 748.2249 | 775.7201 | 805.1983 | 787.3079 | 787.5875 | 757.8125
Hong Kong, China | 711.8212 | 719.9642 | 725.1555 | 795.0479 | 749.116 | 755.4409 | 753.9126 | 774.7347
China | 763.7152 | 739.2958 | 747.8536 | 776.0018 | 804.4473 | 786.9218 | 787.2251 | 757.9758
European Union - 27 | 382.2738 | 377.9707 | 382.0315 | 375.4884 | 363.6605 | 354.9777 | 357.8205 | 362.2026
3 - Carbon content and organic carbon average rate in municipal solid waste
Country | Total carbon content in MSW (tC/tMSW) |  | Fraction of biogenic carbon in total carbon (t Cbio/tC)
| Value | Source | Value |  | Source
Germany | 0.15 | IFEU | 0.62 |  | (http://www.cewep.com/studies/climate-protection/art230,62.html?fCMS=75b2048383e90db6f0a257fecccf98c2) Briefing paper on a study undertaken by the Öko-Institut Darmstadt on behalf of the German Waste-to-Energy association ITAD - Summary by CEWEP - References (available from http://www.itad.de/): - Öko-Institut Darmstadt, 2002: "Der Beitrag der thermischen Abfallbehandlung zu Klimaschutz, Luftreinhaltung und Ressourcenschonung" - Bernt Johnke, Umweltbundesamt Berlin: "Statusbericht zur Einsparung von CO2-Emissionen durch verbesserte Energienutzung in Siedlungsabfall-Verbrennungsanlagen - Stand Juli 2002"
Austria | 0.44
Cyprus | 0.66
Denmark |  |  | 0.77 |  | http://www.dakofa.dk/downloads/Konferencer/080515,%20seminar%20om%20Slam,%20affald%20og%20CO2/0930,%20Thomas%20Hoejlund%20Christensen,%20DTU.pdf "Greenhouse gas accounting in waste management"
Spain | 0.62333
Estonia | 0.62333
Finland | 0.73333
France | 0.22 | ADEME | 0.58 |  | ADEME - MODECOM 2009
Greece | 0.55
Hungary
Italy | 0.40333 |  | 0.63 |  | "Greenhouse gases emission from municipal waste management : the role of separate collection" Paolo S. Calabro, Waste Management, Volume 29 (2009), Pages 2178-2187
Netherlands | 0.33 |  | 0.61 |  | http://www.senternovem.nl/mmfiles/protocol2006%20-%20English_tcm24-209344.pdf SenterNovem "Dutch Renewable Energy Monitoring Protocol 2006"
Portugal | 0.66
Czech Republic | 0.32267
United Kingdom | 0.25667 |  | 0.58 |  | http://www.resourcesnotwaste.org/members/conf-application-form/ERM-Carbon%20Balance.doc "CARBON BALANCES AND ENERGY IMPACTS OF THE MANAGEMENT OF UK WASTE STREAMS" ERM, Golder Associates, Environment Agency
Slovakia | 0.44
Sweden | 0.51333
USA | 0.89 | EPA 2006 | 0.65 |  | Energy Information Administration Field testing at EfW facilities nationwide
Europe | 0.26 | CEWEP 2008 | 0.6 |  | Waste-to-Energy and the revision of the waste framework directive, Kees Wielenga, Ffact and CEWEP, Feb 2008. Available at: http://waste.eionet.europa.eu/wp/wp1_2007
Default |  |  | 0,50-0,67 |  | http://www.ipcc-nggip.iges.or.jp/public/gp/bgp/5_3_Waste_Incineration.pdf "EMISSIONS FROM WASTE INCINERATION" p5/14
4 - Factors for the recovery of slag and bottom ash from incineration
Avoided emissions related to the recovery of slag and bottom ash
Material | Unit |  | Avoided emissions | Avoided emissions
Slag | t CO2 eq / t |  | 1.6
Bottom ash | t CO2 eq / t |  | 0
Remark : Bottom ash from waste incineration can be used instated of gravel. The calculation of the avoided emissions related to bottom ash recovery depend on the local context : quantity of fuel and electricity used for the fabrication of one tonne of gravel. Studies currently available state that using bottom ashes in roads provides virtually no GHG savings. | Slag | Slag | Slag | Slag | Slag | Slag | Slag | Slag | Slag
5 - Factors for agricultural recovery of compost
source: Prognos 2008 (waste type = biowaste)
Sustitution effect | Unit |  | Emission factor
Substitution to peat and chemical fertilizers | kgCO2e/t composted |  | 8
FOR INFORMATION ONLY Carbon sequestration in soils | kgCO2e/t composted |  | 52
source: Brinkmann 2004 (waste type = vegetable, fruit and garden waste)
Sustitution effect | Unit |  | Emission factor
Substitution to peat | kgCO2e/t composted |  | 40.2
Substitution to chemical fertilizers | kgCO2e/t composted
FOR INFORMATION ONLY Carbon sequestration in soils | kgCO2e/t composted |  | 24.2
6 - Avoided emissions factors associated with Refuse Derived Fuels
| Unit | Emission factor
Solid Fuel Waste used in cement kiln | tCO2e/t | 1.04
Solid Fuel Waste used in an optimised MSW plant | tCO2e/t | 0.46
Solid Fuel Waste used in a coal power plant | tCO2e/t | 1.06
Note on F254: pmagnien: Choose the avoided emissions factors for ferrous metals/steel in the "recycling" sheet corresponding to the local context of the study : France, Europe or USA. Choisir le facteur d'émissions évitées des métaux ferreux / acier correspondant au contexte local (France, Europe ou Etats-Unis) dans l'onglet "facteurs recyclage".
CLICK HERE TO GO TO
BACK TO THE COMPOSTING SHEET
CLICK HERE TO GO TO
BACK TO THE AVOIDED SHEET
CLICK HERE TO GO TO
BACK TO THE INCINERATION SHEET
Go back to "Introduction"

## Recycling factors
FACTORS FOR AVOIDED EMISSIONS FROM RECYCLING
Several studies about the benefits of recycling have been conducted by national authorities as well as by regional (European) entities.
The values below originate from seven different publications.
It is important that the user understands the perimeter of each study (see summary below the factors' table). The user is therefore invited to look at the reference studies in detail (web links are provided for this usage).
The user will choose the most appropriate data source according to the geographical location of the considered sites.
Remark : If the user wants to use values other than those cited below, he should document them and give the references of the LCA study at the origin of his figures.
Warning: one single dataset should be used for all the recycled materials considered by the reporting entity
All the values are given in metric tonnes of CO2 / metric tonne of material. As far as the American values are concerned, factors have been converted into metric tonnes of CO2 / metric tonne of material taking as a starting point the original values given in metric tonnes of CO2 / short ton of material (conversion factor : division by 0,9071847).
| Title of the document | AEA technology 2001 | EPA 2006 | ADEME 2007 | Prognos 2008 | SenterNovem 2008 | CE Delft 2007 | BIR 2008
| Perimeter | Europe - 25 | USA | France | Europe - 27 | Netherlands | Netherlands | International
FOR MORE DETAILS ON THE ABOVE MENTIONED STUDIES AND THEIR PERIMETERS, SEE BELOW
PAPER & CARDBOARD | Paper | 0.6 |  |  | 0.84 |  | 1.296 | 0.0003
| Paper/cardboard |  |  |  |  | 0.002
| Corrugated Box |  | 3.4282
| Magazines |  | 3.3841
| Newspaper |  | 3.0754
| Office Paper |  | 3.1416
| Phonebook |  | 2.9321
| Textbook |  | 3.4282
| Mixed Paper Board |  | 3.9022
| Mixed Paper - Residential |  | 3.9022
| Cardboard packing |  |  | -0.22
| Graphic papers |  |  | 0
| Special and hygiene papers |  |  | 0.07
PLASTICS | PE |  |  | 1.39
| PE/PP |  |  |  | 0.16
| HDPE | 0.491 | 1.5322 |  |  | 2.617 | 1.098
| LDPE |  | 1.8629
| PET | 1.761 | 1.6976 | 2.01 | 1.64 | 2.573 | 1.271
| PS |  |  |  | 1.7
| PVC |  |  |  | 0.74
| Mixed Plastics |  | 1.6424
GLASS | Glass | 0.253 | 0.30865 | 0.45 | 0.18 | 0.324 | 0.321
FERROUS METALS | Ferrous metal | 1.487 |  | 1.57 |  |  |  | 0.97
| Steel |  |  |  | 1
| Steel Cans |  | 1.9731
NON FERROUS METALS | Aluminium | 9.074 |  | 7.11 | 11.1 |  |  | 3.54
| Aluminum Cans |  | 14.9584
| Copper |  |  |  | 1.18 |  |  | 0.81
| Copper Wire |  | 5.4234 | 1.13
| Nickel | [6 empty] | 1.9
| Tin | [6 empty] | 2.15
| Zinc | [6 empty] | 1.8
| Lead |  |  | 0.68 |  |  |  | 1.61
TEXTILES | Textiles | 3.169 |  |  | 2.818 | 3.432 | 2.919
RUBBER | Tires |  | 2.0062
| Rubber |  |  |  | 1.8
BIOWASTE | Kitchen and garden waste |  |  |  |  | 0.0063
BIOWASTE | Biowaste (composting with C sink) |  | 0.058 |  | 0.06
| Biowaste (anaerobic digestion with C sink) |  | 0.185 |  | 0.146
WOOD | Press board from Wood in dry environment |  |  |  | 0.056
| Press board from Wood in wet environment |  |  |  | 0.065
| Dimensional Lumber |  | 2.7117
| Fiberboard |  | 2.7227
SRF | Solid Fuel Waste (cement kiln) |  |  |  | 1.04
| Solid Fuel Waste (optimised MSW I) |  |  |  | 0.46
| Solid Fuel Waste (coal power plant) |  |  |  | 1.06
DEMOLITION | Mineral Demolition Waste |  |  |  | 0
CARPETS | Carpets |  | 7.9146
PCs | PCs |  | 2.4912
AGGREGATE | Aggregate |  | 0.011023
FLY ASHES | FlyAsh |  | 0.95901
MIX | Mixed Recyclables |  | 3.2077
|  | General description | [5 empty] | Covered steps |  |  | Additional boundary specificities
[8 empty] | Collection/ Transport | Sorting | Recycling | Sequestration | Comparison to a baseline treatment scenario
| Waste management and climate change, AEA technology 2001 | Includes transport and emissions from sorting facilities | [5 empty] | X | X | X
| Solid Waste management and Greenhouse gases, EPA 2006 | Includes transport and emissions from sorting facilities + carbon sequestration in trees | [5 empty] | X | X | X | Carbon sequestration in trees
| Bilan des filières de recyclage ADEME 2007 / Eco-Emballages | Recycling step only. Calcul: Impact généré (production à partir de MPS) - Impact évité (production à partir de matière première primaire). | [5 empty] | X (transfer from sorting facility to recycling plant) |  | X
| Resource savings and CO2 reduction potential in waste management in Europe and the possible contribution to the CO2 reduction target in 2020. Prognos. October 2008 | System boundaries start with the generation of waste. They include, where appropriate, the collection, sorting and further treatment of the materials. The system boundaries end at a seconday raw material level equal to a primary raw material level or function. In order to identify the CO2 benefits or burdens, the results were compared to the CO2 equivalents when using primary materials and energy sources. The difference between CO2 equivalents for secondary raw materials and primary sources forms the CO2 equivalent displayed in the last column. This final factor was used in the model. | [5 empty] | X | X | X
| SenterNovem website: Kentallen CO2 besparing 2008 | Calculation of GHG savings if materials were collected separately and recycled instead of being incinerated in a waste incineration plant | [5 empty] | X |  | X |  | Comparison with incineration scenario
| CO2 kentallen afvalscheiding. JHB Benner et al. CE Delft . September 2007 (excluding WTE effect) | The CE values for plastics and textiles are much higher than for most of the other sources because these have been determined relative to the assumption that the alternative deployment would be incineration in a WtE plant and therefore the respective fossil emissions due to incineration and the corresponding energy credits are included. For most of these components the fossil emission figures are substantial and that therefore penalizes the WtE reference substantially. For the NL where nearly all residual waste is being incinerated this may be a reasonable approach, but that is certainly not the case for most other EU countries. The column represents the variant in which this WtE effect has been removed. | [5 empty] | X (collection to sorting facility included. Further transport to recycling plant not included) |  | X
| Report on the Environmental Benefits of Recycling - Bureau of International Recycling (BIR) - October 2008 | For all materials, the life cycle boundaries are set to compare the production of (a) primary material from raw material delivered to the primary production plant to final product, and (b) secondary materials delivered to the recycling plant to final product. Values of the energy requirements and carbon footprints have been obtained from a survey of the primary literature for the production of primary and secondary metals and paper. To avoid complications associated with the early stages of the whole life cycles of these materials, benchmark energy requirements and carbon footprints for primary materials are extracted from ore or raw material delivered at the production plant, and for secondary material delivered at the secondary plant. The concept of benchmarking is a novel approach to calculating environmental parameters such as carbon footprints and carbon dioxide savings, and combined with the provision of sensitivity analyses provides a means of obtaining the best available calculated data for individual situations. | [7 empty] | X
Note on D72: pmagnien: 0,185 for CHP energy recovery 0,104 if electric recovery only
Note on G68: pmagnien: + 0,0063 positive contribution; no avoided emissions
CLICK HERE TO GO TO
BACK TO THE AVOIDED SHEET

## Ne pas modifier - Do not modify
Onglet | Français | Anglais | Réf. Liste
Intro | Protocole de quantification des émissions de GES liées à la gestion des déchets | Protocol for the quantification of GHG emissions from waste management activities1 | 1
Intro | Choose your langage / choisissez votre langue | Choisissez votre langue / choose your langage: | 2
Intro | Cet outil Excel accompagne le protocole préparé par Entreprises pour l'Environnement afin d'assister un exploitant dans son inventaire des émissions de gaz à effet de serre liées à la gestion des déchets. | This Excel tool is appended to the protocol prepared by Entreprises pour l'Environnement to assist operators in their greenhouse gas emissions inventory associated with waste management activities. | 3
Intro | Cet outil doit être utilisé dans le cadre d'un inventaire effectué selon les principes décrits dans le protocole Word auquel ce fichier est annexé. | This tool has to be used as part of an inventory done according to the principles described in the Word file protocol. | 4
Intro | Il comporte les onglets suivants : | It is made of the following sheets: | 5
Intro | Transport | Transport | 6
Intro | Comb & Indirectes | Comb & Indirect | 7
Intro | Stockage (décharge) | Landfilling | 8
Intro | Incinération | Incineration | 9
Intro | Eaux Usées | Wastewater | 10
Intro | Evitées | Avoided | 11
Intro | Facteurs | Factors | 12
Intro | Synthèse | Synthesis | 13
Intro | Emissions liées à la collecte et au transport des déchets | Emissions due to waste collection and transport | 14
Intro | Emissions liées à la consommation de combustibles d'électricité et d'énergie thermique | Emissions due to fuel, electricity or thermic energy consumption | 15
Intro | Spécifications pour un calcul d'émissions d'un centre de stockage / mise en décharge des déchets | Specifications for the emissions calculations for landfilling | 16
Intro | Emissions liées à l'incinération des déchets (tous types) | Emissions due to waste incineration (all types) | 17
Intro | Emissions liées au traitement des eaux usées | Emissions due to wastewater treatment | 18
Intro | Emissions evitées lors d'un des traitements listés ci-dessus | Emissions avoided during one of the above activities | 19
Intro | Facteurs indicatifs pouvant être employés | Indicative factors that can be used | 20
Intro | Feuille récapitulative de l'inventaire | Inventory recapitulative sheet | 21
Intro | Des informations automatiques sont fournies dans les différentes cellules, permettant de remplir le formulaire. | Automatic information will be provided in certain cells, helping to complete the form. | 22
Intro | Contact EpE : | EpE Contact: | 23
Intro | 50 rue de la Chaussée d'Antin | 50 rue de la Chaussée d'Antin | 24
Intro | Paris 75009 | Paris 75009 | 25
Intro | Tél : + (33) 1 49 70 98 50 | Tél : + (33) 1 49 70 98 50 | 26
Intro | Fax : + (33) 1 49 70 02 50 | Fax : + (33) 1 49 70 02 50 | 27
Intro | E-mail : contact@epe-asso.org | E-mail : contact@epe-asso.org | 28
Intro | http://www.epe-asso.org | http://www.epe-asso.org | 29
Intro | Décembre 2008 | December 2008 | 30
Intro | Facteurs recyclage | Recycling factors | 31
Intro | Facteurs indicatifs pour le calcul des émissions évitées liées à la valorisation matière | Indicative factors for avoided emissions related to material recovery | 32
Intro |  | 33 | 33
Intro |  | 34 | 34
Intro |  | 35 | 35
Intro |  | 36 | 36
Intro |  | 37 | 37
Intro |  | 38 | 38
Intro |  | 39 | 39
Intro |  | 40 | 40
Intro |  | 41 | 41
Intro |  | 42 | 42
Intro |  | 43 | 43
Intro |  | 44 | 44
Intro |  | 45 | 45
Intro |  | 46 | 46
Intro |  | 47 | 47
Intro |  | 48 | 48
Intro |  | 49 | 49
Transport | EMISSIONS DE GAZ A EFFET DE SERRE LIEES AUX TRANSPORTS | GREENHOUSE GAS EMISSIONS DUE TO TRANSPORTS | 50
Transport | Ces tableaux sont extraits du Module GES Transports élaboré conjointement par EpE et l'ADEME | These tables are extracted for the GHG emissions calculation tool from transport activities developped together by EpE and ADEME | 51
Transport | CODE COULEURS : | COLOUR CODE: | 52
Transport | Emissions directes des moyens de transport détenus en propre ou opérés par l'entité effectuant le reporting | Direct emissions from transportation vehicles owned or operated by the reporting entity | 53
Transport | Emissions associées à la production d'électricité consommée par des véhicules électriques ou hybrides opérés par l'entité | Emissions due to the production of electricity that is used by the electric or hybrid vehicles operated by the entity | 54
Transport | Emissions des moyens de transport détenus ou opérés par un sous-traitant de l'entité effectuant le reporting | Emissions from transportation vehicles owned or operated by a subcontractor of the reporting entity | 55
Transport | Cet onglet doit être utilisé pour déterminer les émissions liées au transport. Doivent être reportées aussi bien les émissions directes liées aux moyens détenus ou opérés par l'entité, les émissions indirectes des véhicules électriques, et les émissions indirectes provenant des opérations de transport sous-traitées. Les 3 types d'émissions pré-cités ne doivent pas être additionés. L'utilisateur, en fonction des données dont il dispose, pourra faire usage d'un ou plusieurs des tableaux proposés ci-dessous. Si un moyen de transport n'est pas indiqué (transport ferroviaire, maritime ou fluvial par exemple), ou si l'utilisateur souhaite utiliser le modèle permettant d'estimer les tonnes.km, il est invité à utiliser le Module GES Transports EpE / ADEME. Les facteurs employés sont ceux du MEDD ou du GIEC pour les carburants. Ils proviennent de l'ADEME pour les autres méthodes de calcul. | This sheet has to be used to assess emissions from transport. Direct emissions from vehicles owned or operated by the entity, indirect emissions from electric vehicles and indirect emissions from contracted transport operations should also be reported. The 3 emission-types listed above should not be added together. According to the available data, the user could use one or several of the following tables. If a mean of transport is not mentioned (railway, shipping, river transport for example), or if the user wishes to use a model that allows estimation of tonnes.km, he is invited to use the GHG emissions calculation tool developped by EpE / ADEME. The used factors are the ones from the French Environment Ministry or the IPCC for fuels. They are from ADEME for the other calculation methods. | 56
Transport | 1 - Fret routier : calcul à partir des achats de carburants (unité : L) | 1 - Road freightage: calculated from fuel puchases (unit: L) | 57
Transport | Consommation | Consumption | 58
Transport | kg CO2-e | kg CO2-e | 59
Transport | t | t | 60
Transport | (litre) | (litre) | 61
Transport | par litre | per litre | 62
Transport | CO2-e | CO2-e | 63
Transport | moyens détenus, | owned, | 64
Transport | contrôlés ou | controlled or | 65
Transport | opérés | operated | 66
Transport | activité externalisée | outsourced goods | 67
Transport | de transport | transportation | 68
Transport | de marchandises | activity | 69
Transport | Combustible | Fuel | 70
Transport | Supercarburant | Gasoline | 71
Transport | Gazole | Diesel oil | 72
Transport | GPL | LPG | 73
Transport | Autre carburant | Other fuel | 74
Transport | Total | Total | 75
Transport | 2 - Fret routier : calcul à partir des achats de carburants (unité : tonnes) | 2 - Road freightage: calculated from fuels' puchases (unit: tonnes) | 76
Transport | (tonnes) | (tons) | 77
Transport | par tonne | per ton | 78
Transport | Gaz naturel | Natural gas | 79
Transport | 3 - Fret routier à traction électrique : calcul à partir des achats d'électricité | 3 - Road freightage with electrical traction: calculated from electricity purchases | 80
Transport | (MWh) | (MWh) | 81
Transport | 4 - Fret routier : calcul à partir des véhicules.km et des consommations moyennes | 4 - Road freightage: calculated from vehicles.km and average consumptions | 82
Transport | véhicule.km | vehicle.km | 83
Transport | Désignation du véhicule | Vehicle's designation | 84
Transport | Véhicule essence, 1 | Gasoline vehicle, 1 | 85
Transport | Véhicule essence, 2 | Gasoline vehicle, 2 | 86
Transport | Véhicule essence, 3 | Gasoline vehicle, 3 | 87
Transport | Véhicule diesel, 1 | Diesel oil vehicle, 1 | 88
Transport | Véhicule diesel, 2 | Diesel oil vehicle, 2 | 89
Transport | Véhicule diesel, 3 | Diesel oil vehicle, 3 | 90
Transport | Autre véhicule, 1 | Other vehicle, 1 | 91
Transport | Autre véhicule, 2 | Other vehicle, 2 | 92
Transport | Autre véhicule, 3 | Other vehicle, 3 | 93
Transport | litres | litres | 94
Transport | aux 100 | per 100 km | 95
Transport | kg CO2-e | kg CO2-e | 96
Transport | par litre | per litre | 97
Transport | t | t | 98
Transport | CO2-e | CO2-e | 99
Transport | EMISSIONS PAR ORIGINE | EMISSIONS BY ORIGIN | 100
Transport | Emissions directes des moyens de transport détenus en propre ou opérés par l'entité effectuant le reporting | Direct emissions from transportation vehicles owned or operated by the reporting entity | 101
Transport | Emissions associées à la production d'électricité consommée par des véhicules électriques ou hybrides opérés par l'entité | Emissions due to the production of electricity that is used by the electric or hybrid vehicles operated by the entity | 102
Transport | Emissions des moyens de transport détenus ou opérés par un sous-traitant de l'entité effectuant le reporting | Emissions of transport means owned or operated by a sub-contractor of the entity performing the inventory | 103
Transport | Total émissions | Total emissions | 104
Transport | tonnes CO2-e | tonnes CO2-e | 105
Transport | Synthèse | Global balance | 106
Transport | France, usage Transport | France, Transport use | 107
Transport |  | 108 | 108
Transport |  | 109 | 109
Transport |  | 110 | 110
Transport |  | 111 | 111
Transport |  | 112 | 112
Transport |  | 113 | 113
Transport |  | 114 | 114
Transport |  | 115 | 115
Transport |  | 116 | 116
Transport |  | 117 | 117
Transport |  | 118 | 118
Transport |  | 119 | 119
Transport |  | 120 | 120
Transport |  | 121 | 121
Transport |  | 122 | 122
Transport |  | 123 | 123
Transport |  | 124 | 124
Transport |  | 125 | 125
Transport |  | 126 | 126
Transport |  | 127 | 127
Transport |  | 128 | 128
Transport |  | 129 | 129
Transport |  | 130 | 130
Comb & Indirectes | EMISSIONS DE GAZ A EFFET DE SERRE DIRECTES (CONSOMMATION DE COMBUSTIBLE) ET INDIRECTES (CONSOMMATION D'ELECTRICITE ET ENERGIE THERMIQUE) (NON SPECIFIQUES A LA FILIERE) | DIRECT GREENHOUSE GAS EMISSIONS (FUEL CONSUMPTION) AND INDIRECT EMISSIONS (ELECTRICITY AND THERMAL ENERGY CONSUMPTION) (NOT SECTOR SPECIFIC) | 131
Comb & Indirectes COMMUN Stockage | CODE COULEURS : | COLOUR CODE: | 132
Comb & Indirectes COMMUN Stockage | Valeurs par défaut | Default values | 133
Comb & Indirectes COMMUN Stockage | Valeurs calculées | Calculated values | 134
Comb & Indirectes COMMUN Stockage | Valeurs à saisir | Values to enter | 135
Comb & Indirectes | Ce module s'adresse à l'ensemble des consommations d'énergie, quelle que soit la filière de traitement suivie : il peut s'agir des consommations de combustible en appoint sur les incinérateurs, pour le fonctionnement de moteurs ou turbines sur des CSD, l'utilisation de fuel, de gaz ou d'électricité sur des stations de traitement des eaux usées, etc. Il appartient à l'utilisateur de s'assurer de l'exhaustivité des points de consommation de combustibles pris en compte. | This sheet is intended for all energy consumption, whatever the waste treatment method is: it can be additional fuel consumption for incinerators or for engines or turbines in landfills, the use of liquid fuel, gas or electricity in wastewater treatment plants, etc. It is up to the user to make sure that all the fuel consuming points are taken into account. | 136
Comb & Indirectes | Emissions directes liées aux installations de combustion fixes et aux équipements mobiles sur site | Direct CO2 emissions from permanent combustion facilities and on-site mobile equipment | 137
Comb & Indirectes | 1 - Calcul à partir des tonnages de combustibles | 1 - Calculation from fuels tonnages | 138
Comb & Indirectes | Type de combustible | Fuel type | 139
Comb & Indirectes | Fioul domestique | Gas oil | 140
Comb & Indirectes | Gasoil | Diesel | 141
Comb & Indirectes | Fioul lourd | Heavy Fuel oil | 142
Comb & Indirectes | Gaz naturel | Natural gas | 143
Comb & Indirectes | Autres (à préciser) | Others (to be specified) | 144
Comb & Indirectes | Quantité utilisée | Used quantities | 145
Comb & Indirectes | Facteur d'émission | Emission factor | 146
Comb & Indirectes | Emissions brutes prises en compte | CO2 gross accounting | 147
Comb & Indirectes | Prise en compte | Accounting | 148
Comb & Indirectes | Emissions directes | CO2 net emissions | 149
Comb & Indirectes | brutes de CO2 | direct emissions | 150
Comb & Indirectes | nettes de CO2 | direct emissions | 151
Comb & Indirectes | tonnes | tons | 152
Comb & Indirectes | 2 - Calcul à partir des volumes de combustibles | 2 - Calculation from fuels' volume | 153
Comb & Indirectes | (0 ou 100 %) | (0 or 100%) | 154
Comb & Indirectes | * les facteurs par défaut sont ceux du GIEC - Vous pouvez les modifier (voir autres facteurs à l'onglet 'Facteurs') | * default factors are the GIEC factors. These can be revised (see other factors in the 'Factors' thumbnail) | 155
Comb & Indirectes | Emissions indirectes | Indirect emissions | 156
Comb & Indirectes | 3 - Emissions indirectes liées à la consommation d'électricité ou de chaleur achetée | 3 - Indirect emissions from electricity or purchased heat consumption | 157
Comb & Indirectes | Zone de production de l'électricité | Consumed electricy | 158
Comb & Indirectes | ou de la chaleur consommée | or heat production area | 159
Comb & Indirectes | * voir les facteurs proposés à l'onglet 'Facteurs' | * see factors given in the 'Factors' tab | 160
Comb & Indirectes | Emissions indirectes nettes | Indirect net emissions | 161
Comb & Indirectes | Emissions directes de CO2 | Direct CO2 emissions | 162
Comb & Indirectes |  | 163 | 163
Comb & Indirectes |  | 164 | 164
Comb & Indirectes |  | 165 | 165
Comb & Indirectes |  | 166 | 166
Comb & Indirectes |  | 167 | 167
Comb & Indirectes |  | 168 | 168
Comb & Indirectes |  | 169 | 169
Comb & Indirectes |  | 170 | 170
Comb & Indirectes |  | 171 | 171
Comb & Indirectes |  | 172 | 172
Comb & Indirectes |  | 173 | 173
Comb & Indirectes |  | 174 | 174
Comb & Indirectes |  | 175 | 175
Comb & Indirectes |  | 176 | 176
Comb & Indirectes |  | 177 | 177
Comb & Indirectes |  | 178 | 178
Comb & Indirectes |  | 179 | 179
Stockage (décharge) | EMISSIONS DE GAZ A EFFET DE SERRE LIEES AUX CSD (CENTRE DE STOCKAGE / MISE EN DECHARGE DES DECHETS) | GREENHOUSE GAS EMISSIONS FROM LANDFILLS (LANDFILLING) | 180
Stockage (décharge) | Emissions directes liées aux CSD | Direct emissions from landfills | 181
Stockage (décharge) | 1 - Calcul à partir de modèles existants | 1 - Calculation from existing models | 182
Stockage (décharge) | Afin de calculer les émissions de GES des centres de stockage de déchets, l'entité se référera aux méthodologies réglementaires préconisées par les autorités administratives du pays où est situé le(s) site(s). | To calculate GHG emissions from landfills the entity should refer to the regulatory methologies recommended by the competent authorities of the country where the site(s) is (are) located. | 183
Stockage (décharge) | Par défaut, l'entité pourra employer l'un des modèles ci-dessous. | By default, the entity could use one of the following models. | 184
Stockage (décharge) | France | France | 185
Stockage (décharge) | USA | USA | 186
Stockage (décharge) | Royaume Uni | United Kingdom | 187
Stockage (décharge) | GIEC | IPCC | 188
Stockage (décharge) | Modèle ADEME | ADEME Model | 189
Stockage (décharge) | LandGEM | LandGEM | 190
Stockage (décharge) | GasSIM | GasSIM | 191
Stockage (décharge) | Modèle Tier II | Tier II Model | 192
Stockage (décharge) | "Outil de calcul des émissions dans l’air de CH4, CO2, SOx, NOx issues des centres de stockage de déchets ménagers et assimilés" | "Outil de calcul des émissions dans l’air de CH4, CO2, SOx, NOx issues des centres de stockage de déchets ménagers et assimilés" | 193
Stockage (décharge) | www.epa.gov/ttn/catc/products.html | www.epa.gov/ttn/catc/products.html | 194
Stockage (décharge) | www.gassim.co.uk/ | www.gassim.co.uk/ | 195
Stockage (décharge) | http://www.ipcc-nggip.iges.or.jp/public/gl/invs1.htm | http://www.ipcc-nggip.iges.or.jp/public/gl/invs1.htm | 196
Stockage (décharge) | Le calcul sera effectué pour les sites en activité | Calculation to be made for operating sites. | 197
Stockage (décharge) | 2 - Calcul à partir d'un modèle développé en interne | 2 - Calculation from a model drawn up internally | 198
Stockage (décharge) | Un exploitant peut avoir recours à un autre modèle que ceux listés ci-dessus. Ce modèle doit présenter a minima les caractéristiques suivantes : | An operator could use a different model from the ones listed above. This model needs to present at least the following caracteristics: | 199
Stockage (décharge) | 1) Ce modèle doit faire appel à une équation cinétique sur le modèle de celle rappelée ci-dessous à titre d'exemple | 1) This model has to resort to a kinetic equation on the model of the equation presented below as an example | 200
Stockage (décharge) | Quantité de méthane produite par an (Nm3 / an) | Quantity of methane produced per year (Nm3/year) | 201
Stockage (décharge) | pouvoir méthanogène (Nm3 CH4 / t de déchets) | methane generation potential (Nm3 CH4 / t of waste) | 202
Stockage (décharge) | tonnage de déchets enfouis (t) | tonnes of landfilled waste (t) | 203
Stockage (décharge) | constante cinétique (an-1) | kinetic constant (year-1) | 204
Stockage (décharge) | année où les déchets ont été enfouis | year when waste was landfilled | 205
Stockage (décharge) | année de l’inventaire des émissions (t ≥ x) | year of emissions inventory (t ≥ x) | 206
Stockage (décharge) | 2) Il ne doit pas avoir recours à des facteurs d'émissions directs appliqués aux tonnages de déchets | 2) It should not resort to direct emission factors that would be applied to waste tonnages | 207
Stockage (décharge) | 3) Il doit tenir compte de la composition des déchets | 3) It should consider waste's composition | 208
Stockage (décharge) | 4) Il doit clairement préciser les règles de prise en compte des émissions diffuses et des facteurs d'oxydation | 4) It should clearly specify the rules followed for diffuse emissions and oxidation factors | 209
Stockage (décharge) | 5) Il doit être publié, reconnu et disponible dans la litérature scientifique et technique | 5) It should be published, accepted and available in scientific and technical papers | 210
Stockage (décharge) | 6) La teneur en méthane du biogaz doit être basée sur des analyses spécifiques et doit éviter autant que possible | 6) The methane content of biogas should be based on specific analysis and avoid standard values as much as possible | 211
Stockage (décharge) | les valeurs standards |  | 212
Stockage (décharge) | 3 - Calcul des émissions de CO2 liées aux combustibles utilisés | 3 - Calculation of CO2 emissions from used fuels | 213
Stockage (décharge) | Si vous utilisez des combustibles fossiles pour alimenter des installations thermiques (moteurs, compresseurs, chaudières…), vous devez calculer les émissions correspondantes à l'onglet 'Comb & Indirectes'. | If you use fossil fuels to feed thermal facilities (engines, compressors, boilers…), you should calculate the corresponding emissions using the "Comb & Indirect thumbnail" | 214
Stockage (décharge) | 4 - Présentation des quatre modèles théoriques | 4 - Presentation of the four theoretical models | 215
Stockage (décharge) | Résumé des quatre modèles théoriques de production et d’émission de méthane | Summary of the four methane production and emission theoretical models | 216
Stockage (décharge) | * Facteur de normalisation assurant que la somme des valeurs discrètes sur chaque année équivaut au potentiel de CH4 pouvant être émis par un déchet pour une dégradation complète, Ai = (1- e-ki)/ki. Ce facteur est toujours inférieur à l’unité et réduit la production du modèle. | * Normalisation factor to assure that the sum of the discrete values for each year are equal to the CH4 generation potential for the waste's complete degradation, Ai = (1- e-ki)/ki. This factor is always <1 and reduces the production calculated through the model. | 217
Stockage (décharge) | ° La constante de vitesse de dégradation (k) se rapporte au temps requis pour que le carbone organique dégradable contenu dans les déchets se dégrade jusqu’à la moitié de sa masse initiale (la ‘demi-vie’ ou t½) : | * The kinetic decay constant (k) refers to the time reuired for the degradable organic carbon contained in the waste to decay until half of its initial mass ("half-time" or t½). | 218
Stockage (décharge) | Modèle | Model | 219
Stockage (décharge) | Equation calcul de la production de méthane | Methane production calculation equation | 220
Stockage (décharge) | Paramètres principaux | Major parameters | 221
Stockage (décharge) | k° (ans-1) | k° (year-1) | 222
Stockage (décharge) | Potentiel méthane L0 (Nm3 CH4 / t) | Methane generation potential L0 (Nm3 CH4 / t) | 223
Stockage (décharge) | Calcul des émissions | Emissions calculation | 224
Stockage (décharge) | GIEC (Tier 2) Ordre 1 (GIEC, 2005) | GIEC (Tier 2) First order decay model (GIEC, 2005) | 225
Stockage (décharge) | ADEME Ordre 1 multiphase (Taramini, 2002) | ADEME First order multiphase (Taramini, 2002) | 226
Stockage (décharge) | GasSIM Ordre 1 multiphase (UK, 2005) | GasSIM First order multiphase (UK, 2005) | 227
Stockage (décharge) | LandGEM Ordre 1 (US-EPA, 2005) | LandGEM First order (US-EPA, 2005) | 228
Stockage (décharge) | A = facteur de normalisation* DSMT = Total de déchets municipaux produits DSMF= Fraction mise en ISD | A = normalisation factor* DSMT = Total MSW produced DSMF= Fraction of total MSW disposed in landfill | 229
Stockage (décharge) | Ai= facteur de normalisation* pi= fraction des déchets ayant une constante de dégradation ki | Ai= normalisation factor* pi= fraction of waste with a methane generation rate constant ki | 230
Stockage (décharge) | C = quantité de carbone dégradable | C = quantity of degradable carbon | 231
Stockage (décharge) | M= Quantité de déchets mis en ISD | M= Quantity of waste disposed in landfill | 232
Stockage (décharge) | Avec: FCM= facteur de correction de CH4 F (fraction CH4 dans biogaz) = 0.5 COD= carbone organique dégradable calculé à partir des flux de déchets | With : FCM= Methane correction factor F (fraction of CH4 in landfill gas) = 0.5 COD= degradable organic carbon, based on the waste's flow | 233
Stockage (décharge) | FE0= 100 (OM) et 50 (DIB) | FE0= 100 (MSW) et 50 (Non hazardous industrial waste) | 234
Stockage (décharge) | Calculé par le modèle basé sur la composition des déchets | Calculated by the model according to waste's composition | 235
Stockage (décharge) | 100 (Inv) Reporting dans le cadre de l’inventaire d’émissions des polluants de EPA 170 (CAA) l’EPA Contrôle d’émissions dans le cadre du "Clean Air Act" | 100 (Inv) US EPA's pollutants' emissions inventory 170 (CAA) Emissions control within the US Clean Air Act | 236
Stockage (décharge) | Production théorique – volume collecté *(1-taux d’oxydation) Oxydation = 10 % (défaut) | Theoretical production – collected volume * (1-oxidation rate) Oxidation = 10 % (default) | 237
Stockage (décharge) | En fonction d’un taux de collecte théorique défini par type de zone+ 10% d’oxydation Zone et taux de collecte : - en exploitation : 35% - couverture semi-perméable: 65% - couverture imperméable naturelle : 85% - géomembrane : 90% | Depending on a theoretical collection rate, defined by zone, + 10% oxidation Collection rate by zone : - in operation : 35% - semi-permeable cover : 65% - natural impermeable cover :85% - geomembrane : 90% | 238
Stockage (décharge) | Calculé par le logiciel en fonction des types de couvertures | Calculated by the software according to the cover type | 239
Stockage (décharge) | Production théorique – volume collecté *(1-taux d’oxydation) Oxydation = 10 % (défaut) | Theoretical production – collected volume * (1-oxidation rate) Oxidation = 10 % (default) | 240
Incinération | EMISSIONS DE GAZ A EFFET DE SERRE LIEES AUX INCINERATEURS | GREENHOUSE GAS EMISSIONS FROM INCINERATORS | 241
Incinération | Deux méthodes sont proposées pour le calcul des émissions de CO2 liées à l'incinération : à partir des tonnages brûlés et à partir des mesures de fumées. L'utilisation des mesures est possible si l'exploitant montre que l'incertitude du résultat est inférieure à celle de la première méthode. Le facteur d'émission doit être cohérent avec le % de prise en compte : si le facteur d'émission tient compte de la part de biomasse des déchets, le % de prise est 100% ; dans le cas contraire, il correspond à la teneur en carbone fossile dans les déchets. | Two methods are presented to calculate CO2 emissions from incineration: from tonnage of waste combusted and from flue gas monitoring. Measurement use is possible if the operating manager shows that the result's uncertainty is below that of the first method. The emission factor should be consitent with the accounting %: if the emission factor considers the biomass content of waste, the % is taken at 100%; if not, it corresponds to the fossil carbon content of the waste | 242
Incinération | ATTENTION : l’utilisateur devra éviter tout double compte : ● La mise en œuvre d’un calcul basé sur le tonnage incinéré nécessite de remplir l’onglet concernant l’incinération ainsi que l’onglet concernant les combustibles fossiles utilisés en appoint ● Au contraire, la mesure à la cheminée concerne l’ensemble des produits carbonés incinérés. Il n’est donc pas nécessaire de calculer en double les émissions liées aux combustibles d’appoint. En revanche, il est nécessaire de déduire les émissions de CO2 provenant de la biomasse incinérée. | BEWARE: the user should avoid any double counting ● The implementation of a calculation based on incinerated tonnage requires to fill the tab concerning incineration as well as the tab concerning eventual additional fossil fuels ● On the opposite, flue gas monitoring concerns all of the incinerated carbonated products. It is therefore not necessary to double calculate emissions from additional fuels. However, it is necessary to deduce CO2 emissions coming from the incinerated biomass. | 243
Incinération | Emissions directes liées aux incinérateurs - CO2 | Direct emissions from incinerators - CO2 | 244
Incinération | 1 - Calcul des émissions de CO2 des déchets à partir des tonnages de déchets incinérés | 1 - Calculation of waste CO2 emissions based on the tonnages of incinerated waste | 245
Incinération | Facteur d'émissions tenant compte de la teneur en carbone biogénique | Emission factors that consider biogenic carbon content | 246
Incinération | Quantité incinérée | Incinerated quantity | 247
Incinération | Facteur d'émission | Emissions factor | 248
Incinération | Type de déchet incinéré | Incinerated waste type | 249
Incinération | Ordures ménagères | Household waste | 250
Incinération | Déchets industriels banals | Non-hazardous industrial waste | 251
Incinération | Déchets dangereux | Hazardous waste | 252
Incinération | Autres (type de déchet à préciser; les facteurs d'émissions retenus doivent être documentés) | Others (waste type to be specified; the chosen emission factors need to be documented) | 253
Incinération | Emissions nettes | Net emissions | 254
Incinération | Facteur d'émissions NE tenant PAS compte de la teneur en carbone biogénique | Emission factors that do NOT consider biogenic carbon content | 255
Incinération | Facteurs d'émissions de N2O par défaut pour différents types de déchets et différentes pratiques d'exploitation | Default N2O emission factors for different types of waste and management practices | 256
Incinération | Type de déchets | Type of waste | 257
Incinération | OM | MSW | 258
Incinération | Déchets industriels | Industrial waste | 259
Incinération | Boues (sauf boues d'épuration) | Sludge (except sewage sludge) | 260
Incinération | Boues d'épuration | Sewage sludge | 261
Incinération | Technologie / Pratique d'exploitation | Technology / Management practice | 262
Incinération | Incinérateurs continus et semi-continus | Continuous and semi-continuous incinerators | 263 | Technologie / Pratique d'exploitation
Incinération | Incinérateurs de type "batch" | Batch-type incinerators | 264 | incinérateurs continus et semi-continus
Incinération | Brûlage à feu ouvert | Open burning | 265 | batch-type incinerators
Incinération | Tous types d'incinération | All types of incineration | 266 | brûlage à feu ouvert
Incinération | Incinération | Incineration | 267 | tous types d'incinération
Incinération | Facteur d'émissions (g N2O / t déchets) | Emission factor (g N2O / t waste) | 268 | tous types d'incinération
Incinération | Base de poids | weight basis | 269 | incinération
Incinération | Poids humide | wet weight | 270
Incinération | Poids sec | dry weight | 271
Incinération | 2 - Calcul des émissions de CO2 des déchets à partir des mesures de fumées | 2 - Calculation of waste CO2 emissions from flue gas monitorings | 272
Incinération | Débit de fumées | Flue gas flow | 273
Incinération | Teneur en CO2 | CO2 content | 274
Incinération | Teneur en carbone biogénique | Biogenic carbon content | 275
Incinération | Déchets d'activité de soin | Hospital waste | 276
Incinération | Emissions prises en compte | Emissions that are accounted for | 277
Incinération | Emissions totales de CO2 et N2O liées à l'incinération des déchets | Total CO2 and N2O emissions associated with waste incineration | 278
Incinération | Emissions directes liées aux incinérateurs - N2O | N2O gross direct emissions | 279
Incinération | 3 - Calcul des émissions de N2O des déchets à partir des tonnages de déchets incinérés | 3 - Calculation of waste N2O emissions from incinerated waste tonnages | 280
Incinération |  |  | 281
Incinération |  | 282 | 282
Incinération | tCO2/tdéchets | tC2O / t waste | 283
Incinération | Quantité totale (OM + DIB) | Total quantity (Household waste + non-dangerous industrial waste) | 284
Incinération | Emissions brutes directes de N20 | N2O gross direct emissions | 285
Incinération | Prise en compte | Accounting | 286
Incinération | Emissions de NO2 prises en compte | N2O emissions that are accounted for | 287
Incinération | Emissions de GES prises en compte | GHG emissions that are accounted for | 288
Incinération |  | 289 | 289
Incinération |  | 290 | 290
Incinération | tonnes | Tonnes | 291
Incinération | kgN2O / t déchet | kgN20 / t waste | 292
Incinération | t CO2 | t CO2 | 293
Incinération | t CO2 / t | t CO2 / t | 294
Incinération | m3 | m3 | 295
Incinération | t CO2 / m3 | t CO2 / m3 | 296
Incinération | t CO2 éq. | t CO2 eq. | 297
Incinération | Volume annuel de fumées | Annual flue gas volume | 298
Incinération | Teneur en CO2 | CO2 content | 299
Incinération |  |  | 300
Incinération | Le GIEC donne des valeurs par défaut pour les facteurs d'émission de N2O de l’incinération (2006 IPCC Guidelines for National Greenhouse Gas Inventories - Volume 5 Waste). | The IPCC gives default values for N2O emission factors from incineration (2006 IPCC Guidelines for National Greenhouse Gas Inventories - Volume 5 Waste). | 301
Incinération | 4 - Calcul des émissions de CO2 liées aux combustibles utilisés | 4 - Calculation of CO2 emissions due the type of fuels used | 302
Incinération | Si vous utilisez des combustibles fossiles ou de l'électricité pour alimenter ponctuellement l'incinérateur (maintien en température, traitement des fumées), vous devez calculer les émissions correspondantes au moyen de l'onglet 'Comb & Indirectes'. | If you use fossil fuels or electricity to feed the incinerator from time to time (temperature preservation, flue gas treatment), you should calculate the corresponding emissions using the 'Comb & Indirect' sheet | 303
Incinération | Teneur C biogénique / C total (t CO2/tC) dans le déchet en sortie du MBT | Fraction of biogenic C / total C (t CO2/tC) in waste coming out from MBT | 304
Incinération | Quantité incinérée qui suit un pré-traitement mécano-biologique (MBT) | Incinerated waste after an MBT pre-treatment | 305
Incinération | Quantité incinérée (tonnes) | Incinerated tonnage (tonnes) | 306
Incinération | Contenu carbone total (%) | Total carbon content (%) | 307
Incinération | Fraction de carbone biogénique dans le carbone total (%) | Biogenic carbon as fraction of total carbon (%) | 308
Incinération | Efficacité de la combustion (%) | Combustion efficiency (%) | 309
Incinération | Calcul du facteur d'émission au cas par cas | Case by case calculation of the emission factor | 310
Incinération |  | 311 | 311
Incinération |  | 312 | 312
Incinération |  | 313 | 313
Incinération |  | 314 | 314
Incinération |  | 315 | 315
Incinération |  | 316 | 316
Incinération |  | 317 | 317
Incinération |  | 318 | 318
Incinération |  | 319 | 319
Incinération |  | 320 | 320
Incinération |  | 321 | 321
Incinération |  | 322 | 322
Incinération |  | 323 | 323
Incinération |  | 324 | 324
Incinération |  | 325 | 325
Incinération |  | 326 | 326
Incinération |  | 327 | 327
Incinération |  | 328 | 328
Eaux usées | EMISSIONS DE GAZ A EFFET DE SERRE LIEES AU TRAITEMENT DES EAUX USEES | GREENHOUSE GAS EMISSIONS FROM WASTEWATER TREATMENT | 329
Eaux usées | Emissions directes liées au traitement des eaux usées | Direct emissions from wastewater treatment | 330
Eaux usées | 1 - Méthane émis par la filière épuration | 1 - Methane emitted from water treatment | 331
Eaux usées | Il n'existe pas à l'heure actuelle de méthode fiable pourla quantification des émissions de CH4 provenant du traitement des eaux usées. | Currently, there are no available methods to accurately quantify CH4 emissions from wastewater treatment. | 332
Eaux usées | 2 - N2O émis par la filière épuration | 2 - N2O emitted from waste water treatment | 333
Eaux usées | A l'heure actuelle, il n'existe pas une connaissance suffisante permettant de mesurer et comptabiliser ces émissions. Des programmes de recherche sont en cours et le module de calcul sera adapté lorsque des données seront disponibles. | There is not enough knowledge today to monitor and quantify these emissions. Research programs are underway and the calculation tool will be updated as soon as data are available. | 334
Eaux usées | 3 - Calcul des émissions de CO2 liées aux combustibles utilisés | 3 - Calculation of CO2 emissions from used fuels | 335
Eaux usées | Si vous utilisez des combustibles fossiles ou de l'électricité pour alimenter des installations thermiques (moteur, compresseur, chaudières...). vous devez calculer les émissions correspondantes au moyen de l'onglet 'Comb & Indirectes'. | If you use fossil fuels or electricity to feed thermal facilities (engines, compressors, boilers...) you must calculate the corresponding emissions using the 'Comb & Indirect' sheet. | 336
Eaux usées |  | 337 | 337
Eaux usées |  | 338 | 338
Eaux usées |  | 339 | 339
Eaux usées |  | 340 | 340
Eaux usées |  | 341 | 341
Eaux usées |  | 342 | 342
Eaux usées |  | 343 | 343
Eaux usées |  | 344 | 344
Eaux usées |  | 345 | 345
Eaux usées |  | 346 | 346
Eaux usées |  | 347 | 347
Eaux usées |  | 348 | 348
Eaux usées |  | 349 | 349
Evitées | EMISSIONS DE GAZ A EFFET DE SERRE EVITEES | AVOIDED GREENHOUSE GAS EMISSIONS | 350
Evitées | Emissions évitées | Avoided emissions | 351
Evitées | CSD | Landfill | 352
Evitées | 1 - Emissions de CO2 évitées par la valorisation énergétique du biogaz produit | 1 - Avoided CO2 emissions through energetic recovering of the produced biogas | 353
Evitées | Zone de production de l'énergie revendue (électricité / chaleur) | Sold energy production area (electricity/heat) | 354
Evitées | Quantité produite et vendue | Produced and sold quantity | 355
Evitées | kgCO2 / MWh | kgCO2 / MWh | 356
Evitées | Emissions évitées de CO2 | CO2 avoided emissions | 357
Evitées | * voir les facteurs proposés à l'onglet 'Facteurs' | * see factors proposed in the 'Factors' sheet | 358
Evitées | Incinérateurs | Incineration | 359
Evitées | 2.1 - Calcul des émissions évitées à partir de la quantité d'électricité produite | 2.1 - Calculation of the avoided emissions from the quantity of produced electricity | 360
Evitées | Zone de production de l'électricité revendue | Sold electricity production area | 361
Evitées | 2.2 - Calcul des émissions évitées à partir de la quantité de chaleur produite | 2.2 - Calculation of the avoided emissions from the quantity of produced heat | 362
Evitées | Zone de production de la chaleur revendue | Sold heat productrion area | 363
Evitées | 3- Calcul des émissions évitées à partir des quantités de déchets valorisés | 3- Calculation of avoided emissions from the quantity of recovered waste | 364
Evitées | Déchets valorisés | Recovered waste | 365
Evitées | Mâchefers | Bottom ash | 366
Evitées | Ferrailles | Slag | 367
Evitées | Autres | Others | 368
Evitées | Tonnes vendues | Sold tonnages | 369
Evitées | t CO2 / t | t CO2 / t | 370
Evitées | Traitements physico-chimiques | Physico- chemical treatments | 371
Evitées | 4 - Calcul des émissions évitées à partir des combustibles de substitution générés | 4 - Calculation of avoided emissions from the generation of alternative fuels | 372
Evitées | Combustible de substitution produit | Alternative fuel produced | 373
Evitées | Quantité | Quantity | 374
Evitées | Tri et recyclage | Sorting and recycling | 375
Evitées | 5- Calcul des émissions évitées à partir des quantités de déchets valorisés | 5- Calculation of avoided emissions from the quantity of recovered waste | 376
Evitées | Type de déchet | Waste type | 377
Evitées | Papier / Carton | Paper / Cardboard | 378
Evitées | Verre | Glass | 379
Evitées | Acier | Steel | 380
Evitées | Aluminium | Aluminium | 381
Evitées | Plastiques (HDPE) | Plastics (HDPE) | 382
Evitées | Plastiques (PET) | Plastics (PET) | 383
Evitées | Autres (préciser) | Others (to be specified) | 384
Evitées | Total des émissions évitées | Total avoided emissions | 385
Evitées |  | 386 | 386
Evitées |  | 387 | 387
Evitées |  | 388 | 388
Evitées |  | 389 | 389
Evitées |  | 390 | 390
Evitées |  | 391 | 391
Evitées |  | 392 | 392
Evitées |  | 393 | 393
Evitées |  | 394 | 394
Evitées |  | 395 | 395
Evitées |  | 396 | 396
Evitées |  | 397 | 397
Evitées |  | 398 | 398
Evitées |  | 399 | 399
Facteurs | FACTEURS D'EMISSIONS | EMISSION FACTORS | 400
Facteurs | Type de facteur | Type of factor | 401
Facteurs | 1 - Facteurs d'émissions par type de combustible utilisé | 1 - Emission factors by fuel type | 402
Facteurs | 2 - Facteurs d'émissions par MWh (distinction en fonction du pays producteur) | 2 - Emission factors per MWh (distinction depending on the producing country) | 403
Facteurs | 3 - Teneur moyenne en carbone organique des ordures ménagères (pays européens) | 3 - Organic carbon average rate in household waste (European countries) | 404
Facteurs | 4 - Facteurs pour le traitement des eaux usées | 4 - Factors for wastewater treatment | 405
Facteurs | 5 - Facteurs pour la valorisation des ferrailles et mâchefers de l'incinération | 5 - Factors for the recovery of slag and bottom ash from incineration | 406
Facteurs | Onglets d'utilisation | Used in sheets | 407
Facteurs | Comb & Indirectes | Comb & Indirect | 408
Facteurs | Evitées | Avoided | 409
Facteurs | Incinération | Incineration | 410
Facteurs | Eaux usées | Wastewater | 411
Facteurs |  |  | 412
Facteurs | Facteurs d'émission de CO2 d'installations de combustion en fonction du type de combustible utilisé | CO2 emission factors from combustion facilities per type of used fuels | 413
Facteurs | GIEC : Revised IPCC guidelines for national greenhouse gas inventories : reference manual http://www.ipcc-nggip.iges.or.jp/public/gl/invs1.htm | IPCC : Revised IPCC guidelines for national greenhouse gas inventories : reference manual http://www.ipcc-nggip.iges.or.jp/public/gl/invs1.htm | 414
Facteurs |  |  | 415
Facteurs | GhG Protocol : http://www.ghgprotocol.org/templates/GHG5/layout.asp?MenuID=849 | GhG Protocol : http://www.ghgprotocol.org/templates/GHG5/layout.asp?MenuID=849 | 416
Facteurs | CITEPA : http://www.citepa.org/publications/Inventaires.htm | CITEPA : http://www.citepa.org/publications/Inventaires.htm | 417
Facteurs | Type de combustible | Fuel type | 418
Facteurs | Unité | Unit | 419
Facteurs | Facteur d'émission | Emission Factors | 420
Facteurs | GIEC, 1996 | GIEC, 1996 | 421
Facteurs | CITEPA, 2005 | CITEPA, 2005 | 422
Facteurs | ADEME 2005 | ADEME 2005 | 423
Facteurs | Fioul lourd | Fuel oil | 424
Facteurs | Fioul domestique / Gazoil | Gasoil | 425
Facteurs | Gaz naturel | Natural Gas | 426
Facteurs | t CO2/t | t CO2/t | 427
Facteurs | t CO2/GJ | t CO2/GJ | 428
Facteurs | GhG protocol (IEA) | GhG protocol (IEA) | 429
Facteurs | Emissions de CO2 par kWh pour les procédés de production d'électricité et/ou de chaleur | CO2 emissions per MWh for electricity and/or heat production processes | 430
Facteurs | Facteurs d'émissions en grammes CO2 / kWh liés à la consommation de combustibles utilisés par les usines de production d'électricité et de chaleur : fuel, gaz, charbon, nucléaire, hydro, géothermie, solaire, biomasse. | Emission factors (in grams CO2 / kWh) linked to fuel consumption by electricity and heat production plants : oil, gas, coal, nuclear, hydro, geothermal, solar and biomass. | 431
Facteurs | Données International Energy Agency "CO2 Emissions from Fuel Combustion (2007 Edition)", disponibles sur le site du GHG Protocol (http://www.ghgprotocol.org), Rubrique "Corporate Standard" - "Calculation tools". | Source :International Energy Agency 'CO2 Emissions from Fuel Combustion (2007 Edition)', available on the GHG Protocol website (http://www.ghgprotocol.org), Section 'Corporate Standard' - 'Calculation tools'. | 432
Facteurs | Les facteurs moyennés sur des zones géographiques sont indiqué en rouge | Average factors on a geographic area are presented in red. | 433
Facteurs | Pays | Country | 434
Facteurs | Les données des pays non-Annexe 1 sont moins fiables que celles pour les pays de l'Annexe 1. Ces facteurs d'émission doivent être utilisés avec précaution. | Data for non-Annex 1 countries are less accurate that the ones for Annex 1 countries. These emissions factors should be used carefully. | 435
Facteurs | Teneur moyenne des ordures ménagères (OM) en carbone biogénique | Average content of biogenic carbon in Household Waste (HW) | 436
Facteurs | Source (hors France): Agence Européenne pour l'Environnement, 2005 | Source (except France): European Environment Agency, 2005 | 437
Facteurs | Pour la France : source ADEME 2004 | For France: source ADEME 2004 | 438
Facteurs | Teneur en carbone biogénique dans les OM | Biogenic carbon content in MSW | 439
Facteurs | tC/tOM | tC/tMSW | 440
Facteurs | Emissions liées au traitement des eaux usées | Emissions from wastewater treatment
Facteurs | Source : GIEC (1996) | Source: IPCC (1996)
Facteurs | Emissions de CH4 converties en tonnes CO2eq | CH4 emissions converted in tCO2 equivalent
Facteurs | Emissions évitées liées à la valorisation des ferrailles et mâchefers | Avoided emissions related to the recovery of slag and bottom ash | 444
Facteurs | Source : ADEME 2007 | Source: ADEME 2007 | 445
Facteurs | Matière | Material | 446
Facteurs | Mâchefers | Bottom ash | 447
Facteurs | Ferrailles | Slag | 448
Facteurs | Remarque : Les mâchefers issus de l'incinération des déchets peuvent être utilisés en technique routière en substitution aux graviers. Le calcul des émissions évitées liées à la valorisation des mâchefers dépend du contexte local : quantité de fuel et d'électricité utilisés pour la fabrication d'une tonne de gravier. Les études actuellement disponibles estiment que l'utilisation de mâchefers en technique routière n'apporte quasiment aucun bénéfice en terme d'effet de serre. | Remark : Bottom ash from waste incineration can be used instated of gravel. The calculation of the avoided emissions related to bottom ash recovery depend on the local context : quantity of fuel and electricity used for the fabrication of one tonne of gravel. Studies currently available state that using bottom ashes in roads provides virtually no GHG savings. | 449
Facteurs | Afrique | Africa | 450
Facteurs | Asie & Amérique latine | Asia & Latin America | 451
Facteurs | Pays de l'OCDE | OECD Countries | 452
Facteurs | Teneur en Carbone biogénique par rapport au carbone total (t Cbio/tC) | Fraction of biogenic carbon in total carbon (t Cbio/tC) | 453
Facteurs | Emissions de CO2 par kWh pour les procédés de production d'électricité | CO2 emissions per kWh for electricity production processes | 454
Facteurs | Emissions de CO2 par kWh pour les procédés de production de chaleur | CO2 emissions per kWh for heat production processes | 455
Facteurs | Source d’énergie thermique replacée | Thermal energy source replaced | 456
Facteurs | Facteur d'émission g CO2eq / kWh | Emission Factor (gCO2eq / kWh) | 457
Facteurs | Chaudière au fuel | Oil boiler | 458
Facteurs | Chaudière au gaz naturel | Natural gas boiler | 459
Facteurs | Chauffage collectif au fuel | Collective oil heating | 460
Facteurs | Chauffage collectif au gaz naturel | Collective natural gas heating | 461
Facteurs | Chauffage industriel au fuel | Industrial oil heating | 462
Facteurs | Chauffage industriel au gaz naturel | Industrial natural gas heating | 463
Facteurs | Chaleur, moyenne européenne | Heat, european average | 464
Facteurs | ADEME et Gaz de France, Rapport d'ACV des modes de valorisation énergétique du biogaz, 2007 | ADEME and Gaz de France, LCA report on the different types of biogas recovery, 2007 | 465
Facteurs | ADEME et BIO Intelligence Service, Rapport d'ACV du chauffage collectif et industriel au bois, 2005 | ADEME and BIO Intelligence Service, LCA report on Collective and Industrial wood heating, 2005 | 466
Facteurs | AEA Technology, Waste management options and climate change, 2001 | AEA Technology, Waste management options and climate change, 2001 | 467
Facteurs |  | 468 | 468
Facteurs |  | 469 | 469
Facteurs |  | 470 | 470
Facteurs recyclage | FACTEURS POUR LES EMISSIONS EVITEES PAR L'INTERMEDIAIRE DU RECYCLAGE | FACTORS FOR AVOIDED EMISSIONS FROM RECYCLING | 471
Facteurs recyclage | Les valeurs indiquées ci-dessous proviennent de trois publications : une étude européenne d'AEA Technology pour la DG Environnement, une publication de l'US EPA et une étude française ADEME/Ecobilan. | The values below originate from three publications : a European study by AEA Technology for the Environment DG, a publication from US EPA and a French study ADEME/Ecobilan. | 472
Facteurs recyclage | L'utilisateur choisira les valeurs les plus adaptées à la localisation géographique des sites concernés. | The user will choose the most appropriate values according to the geographical location of the considered sites. | 473
Facteurs recyclage | Toutes les valeurs sont données en tonnes métriques de CO2 / tonne métrique de matériaux. En ce qui concerne les données américaines, les facteurs ont été convertis en tonnes métriques de CO2e par tonne métrique de matériaux à partir des données originales de l’étude données en tonnes métriques de CO2 / short tons (facteur de conversion : division par 0,9071847). | All these values are given in metric tonnes of CO2 / metric tonne of material. As far as the American values are concerned, factors have been converted into metric tonnes of CO2 / metric tonne of material taking as a starting point the original values given in metric tonnes of CO2 / short ton of material (conversion factor : division by 0,9071847). | 474
Facteurs recyclage | Titre du document | Title of the document | 475
Facteurs recyclage | Waste management options and climate change, AEA Technology pour la DG Environnement | Waste management options and climate change, AEA Technology pour la DG Environnement | 476
Facteurs recyclage | Solid Waste Management and Greenhouse Gases: A Life-Cycle Assessment of Emissions and Sinks, 3rd edition, US EPA | Solid Waste Management and Greenhouse Gases: A Life-Cycle Assessment of Emissions and Sinks, 3rd edition, US EPA | 477
Facteurs recyclage | Etude technico-économique sur le bilan des filières de recyclage, ADEME/Ecobilan | Etude technico-économique sur le bilan des filières de recyclage, ADEME/Ecobilan | 478
Facteurs recyclage | Périmètre | Perimeter | 479
Facteurs recyclage | Intègre le transport et les émissions des sites de tri | Includes transport and emissions from sorting facilities | 480
Facteurs recyclage | Intègre le transport, les émissions des sites de tri, et le carbone séquestré (séquestration du carbone par les arbres qui auraient été coupés en l’absence de recyclage) | Includes transport, emissions from sorting facilities and sequestered carbon (carbon sequestration in the trees that would have been cut in the absence of recycling). | 481
Facteurs recyclage | Recyclage seul (impact du recyclage de 1 tonne de déchets en entrée du site de recyclage) | Recycling only (impact of the recycling of 1 tonne of waste at the entrance of the recycling facility) | 482
Facteurs recyclage | Année publication | Publication year | 483
Facteurs recyclage | Materiau | Material | 484
Facteurs recyclage | Unité | Unit | 485
Facteurs recyclage | Emissions évitées | Avoided emissions | 486
Facteurs recyclage | Papier | Paper | 487
Facteurs recyclage | HDPE | HDPE | 488
Facteurs recyclage | PET | PET | 489
Facteurs recyclage | Verre | Glass
Facteurs recyclage | Métaux ferreux | Ferrous metal
Facteurs recyclage | Aluminium | Aluminium
Facteurs recyclage | Textiles | Textiles
Facteurs recyclage | Canettes en aluminium | Aluminum Cans
Facteurs recyclage | Canettes en acier | Steel Cans
Facteurs recyclage | Fil de cuivre | Copper Wire
Facteurs recyclage | Verre | Glass
Facteurs recyclage | HDPE | HDPE
Facteurs recyclage | LDPE | LDPE
Facteurs recyclage | PET | PET
Facteurs recyclage | Carton ondulé | Corrugated Box
Facteurs recyclage | Magazines | Magazines
Facteurs recyclage | Journaux | Newspaper
Facteurs recyclage | Papier de bureau | Office Paper
Facteurs recyclage | Annuaires | Phonebook
Facteurs recyclage | Cahiers | Textbook
Facteurs recyclage | Planches de bois | Dimensional Lumber
Facteurs recyclage | Panneaux de fibres | Fiberboard
Facteurs recyclage | Panneaux en papiers mélangés | Mixed Paper Board
Facteurs recyclage | Papiers mélangés - résidentiel | Mixed Paper - Residential
Facteurs recyclage | Plastiques mélangés | Mixed Plastics
Facteurs recyclage | Matériaux reyclables mélangés | Mixed Recyclables
Facteurs recyclage | Tapis | Carpets
Facteurs recyclage | Ordinateurs | PCs
Facteurs recyclage | Aggrégat | Aggregate
Facteurs recyclage | Cendres | FlyAsh
Facteurs recyclage | Pneus | Tires
Facteurs recyclage | Acier | Steel
Facteurs recyclage | Aluminium | Aluminium
Facteurs recyclage | Plomb | Lead
Facteurs recyclage | Cuivre | Copper Wire
Facteurs recyclage | Cartons d'emballage | Cardboard packing
Facteurs recyclage | Papiers à usage graphique | Graphic papers
Facteurs recyclage | Papiers spéciaux et d'hygiène | Special and hygiene papers
Facteurs recyclage | Verre | Glass
Facteurs recyclage | PE | PE
Facteurs recyclage | PET | PET | 490
Facteurs recyclage | Remarque : Si l'utilisateur souhaite utiliser des facteurs d'émissions autres que ceux fournis ci-dessous, il doit les documenter et donner les références de l'étude ACV (Analyse de Cycle de Vie) à l'origine de ses valeurs. | Remark : If the user wants to use values other than those cited below, he should document them and give the references of the LCA study at the origin of his figures. | 491
Facteurs recyclage |  |  | 492
Facteurs recyclage |  |  | 493
Synthèse | SYNTHESE DES EMISSIONS | EMISSIONS SYNTHESIS | 494
Synthèse | Emissions directes | Direct emissions | 495
Synthèse | Emissions indirectes | Indirect emissions | 496
Synthèse | Emissions évitées | Avoided emissions | 497
Synthèse | Installations de combustion fixes | Permanent combustion facility | 498
Synthèse | Transport en propre | Operated transport | 499
Synthèse | CSD | Landfill | 500
Synthèse | Incinération | Incineration | 501
Synthèse | Traitement des eaux usées | Wastewater treatment
Synthèse | Total émissions directes | Total direct emissions | 502
Synthèse | Emissions liées à l'utilisation d'électricité et d'énergie thermique | Emissions related to the use of electricity or thermal energy | 503
Synthèse | Emissions indirectes liées aux transports | Indirect emissions related to transport | 504
Synthèse | Total émissions indirectes | Total indirect emissions | 505
Synthèse | Attention : dans le cas de l'incinération, le calcul a pu être effectué sans calculer les émissions brutes au préalable, selon les données disponibles. Par conséquent, toute exploitation ou comparaison des émissions brutes et nettes doit être effectuée avec précautions. | Beware: for incineration, the calculation could have been made without a prior calculation of the gross emissions before, according to available data. As a consequence, every analysis or comparison of gross and net emissions should be done carefully. | 506
Synthèse | Les émissions évitées ne doivent pas être déduites du total des émissions directes et/ou indirectes calculées ci-dessus | Avoided emissions shouldn't be deduced from the total of direct/indirect emissions calculated above. | 507
Synthèse | Emissions totales évitées | Total avoided emissions | 508
Synthèse | Valorisation énergétique du biogaz produit | Energy recovery from the produced biogas | 509
Synthèse | Production d'énergie de l'incinération | Energy production from incineration | 510
Synthèse | Valorisation de sous produits d'incinération | Recovery of incineration by-products | 511
Synthèse | Combustibles de substitution | Alternative fuels | 512
Synthèse | Tri et recyclage | Sorting and recycling | 513
Synthèse | Total émissions évitées | Total avoided emissions | 514
Synthèse | Source | Source | 515
Synthèse | Emissions directes nettes | Net direct emissions | 516
Synthèse |  | 517 | 517
Synthèse |  | 518 | 518
|  | 519 | 519
|  | 520 | 520
|  | 521 | 521
|  | 522 | 522
|  | 523 | 523
|  | 524 | 524
|  | 525 | 525
|  | 526 | 526
|  | 527 | 527
|  | 528 | 528
|  | 529 | 529
|  | 530 | 530
|  | 531 | 531
|  | 532 | 532
|  | 533 | 533
|  | 534 | 534
|  | 535 | 535
|  | 536 | 536
|  | 537 | 537
|  | 538 | 538
|  | 539 | 539
|  | 540 | 540
|  | 541 | 541
|  | 542 | 542
|  | 543 | 543
|  | 544 | 544
|  | 545 | 545
|  | 546 | 546
|  | 547 | 547
|  | 548 | 548
|  | 549 | 549
|  | 550 | 550
|  | 551 | 551
|  | 552 | 552
|  | 553 | 553
|  | 554 | 554
|  | 555 | 555
|  | 556 | 556
|  | 557 | 557
|  | 558 | 558
|  | 559 | 559
|  | 560 | 560
|  | 561 | 561
|  | 562 | 562
|  | 563 | 563
|  | 564 | 564
|  | 565 | 565
|  | 566 | 566
|  | 567 | 567
|  | 568 | 568
|  | 569 | 569
|  | 570 | 570
|  | 571 | 571
|  | 572 | 572
|  | 573 | 573
|  | 574 | 574
|  | 575 | 575
|  | 576 | 576
|  | 577 | 577
|  | 578 | 578
|  | 579 | 579
|  | 580 | 580
|  | 581 | 581
|  | 582 | 582
|  | 583 | 583
|  | 584 | 584
|  | 585 | 585
|  | 586 | 586
|  | 587 | 587
|  | 588 | 588
|  | 589 | 589
|  | 590 | 590
|  | 591 | 591
|  | 592 | 592
|  | 593 | 593
|  | 594 | 594
|  | 595 | 595
|  | 596 | 596
|  | 597 | 597
|  | 598 | 598
|  | 599 | 599
Note on B68: cette colonne ne concerne que les entreprises de transport de marchandises, lorsqu'elles sous-traitent une prestation de transport de marchandises à une autre entreprise de transport de marchandises

## About-A propos
2
About this tool - A propos de cet outil
| Tool version: | 4.0, April 2010
| Contact: | EpE
50 rue de la Chaussée d'Antin
Paris 75009
Tél : + (33) 1 49 70 98 50
Fax : + (33) 1 49 70 02 50
E-mail : contact@epe-asso.org
http://www.epe-asso.org
| Tool developped by: | Veolia Propreté
SUEZ Environnement
Séché Environnement
| Endorsed by: | ESA
FNADE
First tool version with the help of:
Go back to "Introduction"